## 1. Applicability Matrix
Hazard Number | Title |  | Identified Hazard (subsystem and phase) | [5 empty] | Hazard Report Applicability |  | Safety Feature Description [N/A] Rationale for Not Aplicable or [UNQ HR] Reason for transferring to UNQ
|  |  | Identified subsystems (parts in the item list) | Launch | Stow | Operation | Return | Dsiposal | STD HR | UNQ HR
1 | Ignition of Flammable Material |  | all Items | √ | √ | √ |  |  | App. | N/A
2 | Material Offgassing |  | all Items | √ | √ | √ |  |  | App. | N/A
3 | Inadvertent Release of Dust, Toxic, or Biological Hazardous Material |  | Battery | √ | √ | √ |  |  | App. | N/A
4 | Inadvertent Release of Sharp Particles |  | Camera lens and Cover glasses | √ | √ | √ |  |  | N/A | App. | The CubeSat has camera lenses and cover glass for solar cells as shatterable materials. See UNQ-01
5 | IVA Crew Exposure to Mechanical Hazards, etc | Sharp Edges, Corners, Holes, Etc | all Items |  |  | √ |  |  | App. | N/A
|  | Translation Path Loads | [6 empty] | N/A | N/A | The CubeSat is not a device exposed inside the pressurization module. (This is evaluated on the J-SSOD side)
|  | Translation Path Protrusions and Entanglements | [6 empty] | N/A | N/A | The CubeSat is not a device exposed inside the pressurization module. (This is evaluated on the J-SSOD side)
6 | IVA Crew Exposure to Touch Temperature Exceedances | [7 empty] | N/A | N/A | There are no sources of heating and cooling in the CubeSat design. The CubeSat remains deactivated until the deployment from ISS by three deployment switches.
7 | IVA Crew Exposure to LASER / Incoherent Emissions | LASER Emissions | [6 empty] | App. | N/A | The CubeSat has Incoherent Electromagnetic Radiation Emissions source.
|  | Incoherent Emissions | [6 empty] | N/A | N/A | The CubeSat has no sources of incoherent electromagnetic radiation.
8 | IVA Crew Exposure to Noise Limit Exceedances | [7 empty] | N/A | N/A | The CubeSat has no noise sources.
9 | Improperly Bonded and Grounded Equipment | [7 empty] | N/A | N/A | No electrical power or data interface is provided to the CubeSat while on ISS and all electrical power is wholly contained within the CubeSat and J-SSOD.
10 | Improper Power Distribution Circuitry and Circuit Protection Devices |  | EPS | √ | √ | √ |  |  | App. | N/A
11 | Mating and Demating of Energized Connectors | [7 empty] | N/A | N/A | No planned mating or demating of low powered CubeSat connectors.
12 | Non-Ionizing Radiation Interference | Electromagnetic Emissions | all powered Items | √ | √ | √ |  |  | App. | N/A
|  | Radio Frequency Transmitter | Communication system | √ | √ | √ |  |  | App. | App. | VHF satisfies SSP50005 but not OE-14-002, so UNQ-04 is drafted and controlled by 3 inhibits. See UNQ-04
13 | Injury/Damage as a Result of Rotating Equipment Failure | [7 empty] | N/A | N/A | No rotating equipment is used in the CubeSat design.
14 | Injury/Damage as a Result of Sealed Container Failure | [7 empty] | N/A | N/A | No sealed containers (inherently pressurized) are used in the CubeSat design.

## 2. OE_1298
HR #: UiTMSAT2-STD-01 |  |  | System/Payload: Payload
Item Name: UiTMSAT-2 FM |  |  | Status: -
Phase: Phase 0/I/II |  |  | Revision Date: 09/25/2023
Flight Applicability: HTV-X, Cygnus or Dragon |  |  | Report POC: Takashi Yamauchi
Interfaces:No direct interface with ISS, only with Deployer(J-SSOD) which interfaces with JEM Airlock and JEMRMS
Hardware Name (include part number(s))
Satellite Name: UiTMSAT-2-FM-01 P/N: UiTMSAT-2-FM-01
APPROVAL | HARDWARE ORGANIZATION Printed Name, Signature, Date |  |  | ISS SAFETY REVIEW PANEL (ISRP) Printed Name, Signature, Date
Phase I | N/A |  |  | N/A
Phase II
Phase III | - |  |  | -
Signatures about are effective for all the following pages.
| CONTROL(S): | √ | VERIFICATION(S):
1. Ignition of Flammable Material |  |  |  |  | App. (STD only)
Hazard Description: Fire may occur due to improper material selection in the presence of an ignition source. Use of material that does not meet International Space Station (ISS)/Visiting Vehicle (VV) flammability requirements can lead to fatal injury to the crew and/or damage to the ISS/VV through fire, smoke, and heat.
[UNQ HRが必要な条件]Transfer to UNQ HR : In cases that require any additional unique Controls/Verifications for fire propagation.
[選択必須] | Ctl-1.1：Materials Do Not Propagate Fire in Use Configuration | √ | V-1.1(a) | Flammability Assessment
| Materials are selected such that a fire propagation path is not created by their in use configuration. Select of Verifications: (In all cases) Flammability Assessment = (a) (Optional) Flammability Test = (b) If need, Ctl-1.2 or 1.3 be applied. |  | Analysis Verify Once | An assessment of the design has been performed to identify all non-metallic materials, their worst-case use conditions, and their flammability characteristics. The restriction of propagation paths by covering flammable material with a non-flammable material, or by separation of flammable material or other acceptable means (please describe other means) has been identified for all flammable material.
|  |  | Status | Completion Date | Closure Documentation
|  |  | Closed | 2024-01-12 | UiTMSAT2-MIUL-01
and (in needed)
|  |  | V-1.1(b) | Flammability Test
|  |  | Test Verify Once | Flammability testing (worst-case exposure conditions and representative use thicknesses and product form) was performed on the non-metallic material.
|  |  | Status | Completion Date | Closure Documentation
Option (Select with Ctl-1.1) [必要に応じて選択] | Ctl-1.2：Ops Control (NASA OCAD) Stowage of Flammable Material |  | V-1.2 | [OPS CONTROL] Stowage of Flammable Material [Crew Preference Stowage Location, not Procedure Driven
| When not in use, flammable materials will be stowed in non-flammable containers or compartments. Non flammable stowage containers include CTBs, JSBs, other bags or containers made of non flammable materials, ZSR/RSR compartments, and designated stowage areas in payload or other racks/compartments without power connectors. When deployed in the open cabin for use, flammable items will be kept away from rack power outlets, UOPs/SUPs, and power strips (120V or 28V) regardless of configuration (capped, mated, open, powered, or unpowered). A guideline of 6 inches will be provided in crew training. Measurement in real-time is not required. This operational control applies to the list of items below. This list is not inclusive. 1) Plastic or Trash Bags (Ziplocs, waste bags, food packaging, etc) 2) Fabric and Foam (clothing, towels, Velcro, foam packaging material, etc) 3) Off-the-shelf plastics (camcorders, mp3 players, inflatable globe, etc) (not laptops) 4) Paper (procedure books, wipes, reading materials, pictures, post-its, etc) 5) Bungees |  | NASA OCAD Verify Once | Verification is completed once formal acceptance is provided by FOD through NASA OCAD #122607.
Option (Select with Ctl-1.1) [必要に応じて選択] | Ctl-1.3：Ops Control (JAXA OCAD) Stowage of Flammable Material |  | V-1.3 | [OPS CONTROL] Stowage of Flammable Material
| <Extract operational control from MIUL/MUA# and insert here.> [Note] the examples of operational control are as follows; - When in use, flammable material shall be kept away from ignition source. - When in use, flammable material shall be superviced by crew. - Usage time shall be limted less than 1 hour/day. |  | JAXA OCAD Verify Once | Verification is completed once formal acceptance is provided by JAXA Operation community through JAXA OCAD.
| [Note] |  | Status | Completion Date | Closure Documentation
Addendix-XX, OCM#
2. Material Offgassing in Habitable Areas Exceed Allowable Concentrations |  |  |  |  | App. (STD only)
Hazard Description: Use of offgassing products within the habitable areas may result in concentrations of gaseous contaminants reaching levels which may cause immediate illness or long term adverse effects on crew health.
[UNQ HRが必要な条件]Transfer to UNQ HR : N/A
[選択必須] | Ctl-2：Polymeric Material Selection | √ | V-2(a) | 20-lb Offgassing Exemption Rule
| Polymeric materials have been selected to minimize the evolution of toxic gaseous products from the hardware. Select of verifications: (Optional) Apply 20-lb Offgassing Exemption Rule = (a) (Optional) Offgassing Assessment = (b) (Optional) Offgassing Test = (c) [Note] If apply some verifications in a control, refer to attachment for summary of applicated items to each verification. |  | Analysis Verify Once | The design contains less than 20 pounds mass of polymeric material and does not contain any of the exclusions.
|  |  | Status | Completion Date | Closure Documentation
|  |  | Closed | 2024-01-12 | UiTMSAT2-MIUL-01
and/or
|  |  | V-2(b) | Offgassing Assessment
|  |  | Analysis Verify Once | An assessment of the design has been performed to identify all polymeric materials, their worst-case use conditions, and their offgassing characteristics by consulting the Materials and Process Technical Information System (MAPTIS) database, SSP 30233 or other applicable IP material process/segment specification.
|  |  | Status | Completion Date | Closure Documentation
and/or
|  |  | V-2(c) | Offgas Testing
|  |  | Test Verify Once | Offgas testing has been performed on hardware or on hardware materials lacking data in the MAPTIS database, SSP 30233 or other applicable IP material process/segment specification.
|  |  | Status | Completion Date | Closure Documentation
3. Inadvertent Release of Dust, Toxic, or Biological Hazardous Material into Habitable Volume |  |  |  |  | App. (STD only)
Hazard Description: Inadvertent release of chemicals, biological material and/or nuisance particles (dust) may result in a hazard to the crew, including irritation to the skin, eyes, and respiratory tract, and/or International Space Station (ISS) and or Visiting Vehicle (VV) hardware damage.
[UNQ HRが必要な条件]Transfer to UNQ HR : In case that exceedance of marginal level of V-3(a).
[選択必須] | Ctl-3：Material Selection |  | V-3(a) | HMST (preliminary, V-1)
| Hazardous inert, insoluble nuisance particles, such as dust generated as a result of a failure, chemical and/or biological material are contained for the appropriate hazard level. Select of verifications: (Optional) Meet V-3(a) criteria= (a) (Optional for batteries) Meet Battery Common HMST = (b) |  | Analysis Verify Once | The Hazardous Material Summary Table (HMST) confirms the hazardous material used in the design does not exceed any one of the applicable criteria outlined below: (criteria) (1) Toxicity Hazard Level (THL)=0; (2) Biological Safety Level (BSL)=1; (3) inert, insoluble particles > 10 µm with a concentration, C ≤ 10 mg/m3; (4) inert, insoluble particles ≤ 10 µm with a concentration, C ≤ 3 mg/m3. Note: This is a marginal hazard. Note(JAXA only)： For the final V2 HMST, instead of using a VTL, the JAXA ISS Safety Office tracks closure via the JAXA internal process document JSX-2012029. Refer to the flight-specific master HMSTs posted to IHS Record #44176
|  |  | Status | Completion Date | Closure Documentation
Addendix-XX, HMST#
and/or
|  | √ | V-3(b) (JAXA only) | HMST for Battery
|  |  | Analysis Verify Once | Toxicity Hazard Level associated with electrolytes contained in batteries can be assessed to use Battery Common HMST.
|  |  | Status | Completion Date | Closure Documentation
|  |  | Closed | August 3. 2021 | Refer to [ Appendix G-3 ] for the Common Batteries HMST Applicable Sheet. (Note) Leakage Hazard of Battery electrolytes is assessed in Battery Unique HR. HMST of battery electrolytes which cannot be included in Battery Common HMST will be attached to Battery Unique HR.
4. Inadvertent Release of Sharp Particles into Habitable Volumes |  |  |  |  | Transfer to Unique Hazard Report
Hazard Description: Sharp hazards, such as glass shards or other shatterable material, greater than 50 µm may imbed in or cut/damage the eye, resulting in a disabling injury, even for a short time.
[UNQ HRが必要な条件]Transfer to UNQ HR : In cases that require any additional unique Controls/Verifications to reduce the risk of release of sharp particles. [NOTE] If require to withstand for a specificaliy load (e.g. mission load, crew load, pressure load) to the item throught all phase, the item should be assessed in UNQ HR to ensure it can withstand for a specificaliy load.
[制御の選択条件]Select of controls : For Launch Phase, Ctl-4.1 shall be applicated. For On-orbit Phase, Ctl-4.1 or 4.2 shall be applicated. If need to contain when not in use, Ctl-4.3 should be applied. If need to remove the containment(Ctl-4.1) during on mission, Ctl-4.4 should be applied.
Option [必要に応じて選択] | Ctl-4.1：Containment or Positive Protection |  | V-4.1(a) | Design of As-Built Hardware for Containment or Positive Protection
| Glass or frangible components inside of the habitable volume are contained or have positive protection to prevent the inadvertent release of sharp particles > 50µm. Select of verifications: (In all cases) Review of Design and Inspection = (a) and (b) |  | Analysis Verify Once | An assessment of the design has been performed to ensure the glass or frangible material is contained or has positive protection. The containment or positive protection preclude crew exposure to frangible material.
|  |  | Status | Completion Date | Closure Documentation
and
|  |  | V-4.1(b) | Inspection of As-Built Hardware for Containment or Positive Protection
|  |  | Inspection Verify Each Flight | An inspection of each flight unit has been performed to ensure the hardware is in accordance with approved engineering drawings, and containment or positive protection is present.
| [Note] Refer to Attachment-XX for Control Methods Summary |  | Status | Completion Date | Closure Documentation
Option (For On-orbit only) [必要に応じて選択] | Ctl-4.2：Non-Stressed Design for Optical Equipment |  | V-4.2(a) | Design Features
| Camera lenses or similar pieces of optical equipment are non-stressed (no delta pressure) and have design features, such as recessed lenses or otherwise protected by design, which reduce the risk of breakage on-orbit. Select of verifications: (In all cases) Review of Design and Inspection = (a) and (b) |  | Analysis Verify Once | An assessment of the design has been performed to determine that the camera lenses or similar pieces of optical equipment are non-stressed (no delta pressure) and have design features, such as recessed lenses or otherwise protected by design, which reduce the risk of breakage on-orbit. The design features are accomplished via the design features of the design camera lenses or similar pieces of optical equipment which reduce the risk of breakage on-orbit.
|  |  | Status | Completion Date | Closure Documentation
and
|  |  | V-4.2(b) | Inspection of As-Built Hardware for Design Features
|  |  | Inspection Verify Each Flight | An inspection of each flight unit has been performed to ensure the hardware is in accordance with the approved design, and design features has been verified.
| [Note] Refer to Attachment-XX for Control Methods Summary |  | Status | Completion Date | Closure Documentation
Option (Select with Ctl-4.1 or 4.2) [必要に応じて選択] | Ctl-4.3：Ops Control (JAXA OCAD) Stowage of Optical Equipment |  | V-4.3 | [OPS CONTROL] Stowage of Optical Equipment
| Camera lenses and similar pieces of optical equipment are stowed or the glass elements contained/covered, when not in use. |  | JAXA OCAD Verify Once | Verification is completed once formal acceptance is provided by JAXA Operation community through JAXA OCAD.
|  |  | Status | Completion Date | Closure Documentation
| [Note] Refer to Attachment-XX for Control Methods Summary |  |  |  | Addendix-XX, OCM#
Option (Select with Ctl-4.1) [必要に応じて選択] | Ctl-4.4：(JAXA only) Ops Control (JAXA OCAD) Check of Optical Equipment |  | V-4.4 (JAXA only) | [OPS CONTROL] Check of Optical Equipment
| Crew shall check no breakage for glass or frangible components before removal of containment or positive protection. |  | JAXA OCAD Verify Once | Verification is completed once formal acceptance is provided by JAXA Operation community through JAXA OCAD.
|  |  | Status | Completion Date | Closure Documentation
| [Note] Refer to Attachment-XX for Control Methods Summary |  |  |  | Addendix-XX, OCM#
5. IVA Crew Exposure to Mechanical Hazards and Translation Path Obstructions |  |  |  |  | App.(STD only) : Sharp Edges, Corners, Holes, Etc
N/A(STD and UNQ)： Translation Path Loads
N/A(STD and UNQ)： Translation Path Protrusions and Entanglements
Hazard Description: Sharp edges, protusions, and translation path obstructions may result in crew injury or entanglement.
[UNQ HRが必要な条件]Transfer to UNQ HR : ・For EVA Crew Exposure to Mechanical Hazards and Translation Path Obstructions. ・In cases that require any additional unique Controls/Verifications to reduce the risk of release of Mechanical Hazards and Translation Path Obstructions.
[選択必須] | Ctl-5.1：Sharp Edges, Corners, Holes, Etc | √ | V-5.1(a) | Drawing Analysis for Sharp Edges, Corner Protection, Holes, etc.
| All hardware within a pressurized module is designed to be free from sharp edges, corners, holes, etc., during all crew operations. Select of verifications: (In all cases (※)) Review of Drawing and Inspection = (a) and (b) (※) For COTS Hardware which has no Drawing, Inspection Only = (b) |  | Analysis Verify Once | An assessment of the design has been performed to comply the requirement to the intent of SSP51721, Secion 4.9.3, or IRD/ICD, the hardware is free from crew hazards created by sharp edges, corners, holes, etc.
|  |  | Status | Completion Date | Closure Documentation
|  |  | Closed | 2023-08-24 | UiTMSAT2-AD-01 Note: Solar cell edges on the +Z plane are verified by touch testing.
and
|  | √ | V-5.1(b) | Inspection of As-Built for Sharp Edges, Corner Protection, Holes, etc
|  |  | Inspection Verify Each Flight | An inspection of each flight unit has been performed to ensure the hardware is in accordance with the approved design, and the manufacturing of the item has not created a hazard. Note(JAXA Only): COTS Hardware Inspection of As-Built shall be include touch test.
|  |  | Status | Completion Date | Closure Documentation
|  |  | Open | To be closed at Ph3 | UiTMSAT2-SEIR-01
[選択必須] | Ctl-5.2：Translation Path Loads |  | V-5.2 | IVA Crew Loads Assessment
| Hard mounted/rigidly attached hardware exposed in the translation path, which could result in a critical/catastrophic hazard upon failure, meet the crew-imposed minimum design and ultimate loads. [Note]This control apply for hardware which is exposed to cabin. |  | Analysis Verify Once | An assessment of the design has been performed to ensure the exposed to the translation path will withstand a design load of 556 N (125 lbf) and an ultimate load of 778 N (175 lbf) applied over a 10.16 cm X 10.16 cm (4 in. X 4 in.) area.
|  |  | Status | Completion Date | Closure Documentation
[選択必須] | Ctl-5.3：Translation Path Protrusions and Entanglements |  | V-5.3 | Translation Path Protrusions and Entanglements
| Hardware exposed in the translation paths are designed to minimize the possibility of entanglement or injury to crewmembers and damage to adjacent equipment. [Note]This control apply for hardware which is exposed to cabin. |  | Analysis Verify Once | An assessment of the design has been performed to ensure all of the flex hoses, lines, and cables are tethered or otherwise restrained to prevent injury to crew and damage to adjacent hardware. A minimum emergency translation corridor of 32 X 45 inches (81 X 114 cm) is maintained within the USOS modules and 32 x 32 inches (81 x 81 cm) within the Russian Segment. A 32 X 45 in (81 X 114 cm) corridor allows for a crewmember to reverse direction at any point along the corridor during emergency situations.
|  |  | Status | Completion Date | Closure Documentation
6. IVA Crew Exposure to Touch Temperature Exceedances |  |  |  |  | N/A (STD and UNQ)
Hazard Description: Crew contact with surfaces of excessively high or low temperatures may result in skin damage.
[UNQ HRが必要な条件]Transfer to UNQ HR : ・For EVA Crew Exposure to Touch Temperature Exceedances ・In cases that require any additional unique Controls/Verifications to reduce the risk of IVA Touch Temperature Exceedances
Option [必要に応じて選択] | Ctl-6.1：IVA Touch Temperatures |  | V-6.1(a) | Thermal Analysis
| Exposed surfaces in the crew IVA environment do not have surface temperatures greater than 45°C (113°F), less than 0°C (32°F), or are found to be acceptable by means of Permissible Material Temperature Calculation. Note: If active thermal management (such as fans, heaters, etc.) is present in the design, the thermal analysis/test must address the worst-case failure scenario of the single fault tolerant design. Select of Verifications: (Optional) Thermal Analysis = (a) (Optional) Thermal Testing = (b) [Note] If apply some verifications, Refer to Attachment for Applicated items Summary, which identify for items. |  | Analysis Verify Once | A thermal analysis of the design has been performed to ensure the exposed surface temperatures of the item do not exceed 45°C (113°F), are not less than 0°C (32°F) or are found to be acceptable by Permissible Materials Temperature Calculation.
|  |  | Status | Completion Date | Closure Documentation
[Thermal analysis summary] Attachment-
and/or
|  |  | V-6.1(b) | Thermal Testing
|  |  | Test Verify Once | A thermal test has been performed to ensure the exposed surface temperatures of the item do not exceed 45°C (113°F), are not less than 0°C (32°F) or are found to be acceptable by Permissible Materials Temperature Calculation.
|  |  | Status | Completion Date | Closure Documentation
Option [必要に応じて選択] | Ctl-6.2：IVA Touch Temperature Exceedances |  | V-6.2(a) | Thermal Analysis
| Exposed surfaces in the crew IVA environment have surface temperatures greater than 45°C (113°F), less than 0°C (32°F), or are found to be acceptable by means of Permissible Material Temperature Calculation. Note: If active thermal management (such as fans, heaters, etc.) is present in the design, the thermal analysis/test must address the worst-case failure scenario of the single fault tolerant design. Select of Verifications: (Optional) Thermal Analysis = (a) and (b) (Optional) Thermal Testing = (c) and (d) And, Ctl-6.3 and/or Ctl-6.4 should be applied. |  | Analysis Verify Once | A thermal analysis of the design has been performed which identified the worst case thermal extremes present on accessible surfaces.
|  |  | Status | Completion Date | Closure Documentation
[Thermal analysis summary] Attachment-
and
|  |  | V-6.2(b) | Thermal/Operational Analysis
|  |  | Analysis Verify Once | The thermal analysis of the design has indicated that a minimum wait time.
|  |  | Status | Completion Date | Closure Documentation
or
|  |  | V-6.2(c) | Thermal Testing
|  |  | Test Verify Once | A thermal test has been performed which identified the worst case thermal extremes present on accessible surfaces.
|  |  | Status | Completion Date | Closure Documentation
and
|  |  | V-6.2(d) | Thermal/Operational Testing
|  |  | Test Verify Once | The thermal testing has indicated that a minimum wait time.
|  |  | Status | Completion Date | Closure Documentation
Option (Select with Ctl-6.2) [必要に応じて選択] | Ctl-6.3：Ops Control (JAXA OCAD) Personal Protective Equipment |  | V-6.3 | [OPS CONTROL] Personal Protective Equipment
| Crew shall wear [the PPE] during [operation] for [the item]. [Note] The PPE= operation= the item= |  | JAXA OCAD Verify Once | Verification is completed once formal acceptance is provided by JAXA Operation community through JASA OCAD.
|  |  | Status | Completion Date | Closure Documentation
Addendix-XX, OCM#
Option (Select with Ctl-6.2) [必要に応じて選択] | Ctl-6.4：Ops Control (JAXA OCAD) Isolation |  | V-6.4 | [OPS CONTROL] Isolation
| Crew must not touch the item until a period of the [indicated time] has passed to allow it to [recover] to the [acceptable temperature]. This period is measured from the time that [indicated time or operation task]. Or, Crew must not touch the item unless the observable temperature sensor at crew contact points shows 0 to 45 ° C. [Note] indicated time= recover=Warm up or Cool down acceptable temperature= indicated time or operation task= |  | JAXA OCAD Verify Once | Verification is completed once formal acceptance is provided by JAXA Operation community through JAXA OCAD.
|  |  | Status | Completion Date | Closure Documentation
Addendix-XX, OCM#
7. IVA Crew Exposure to Light Amplification by Stimulated Emission of Radation (LASER) and/or Incoherent Electromagnetic Radiation Emissions |  |  |  |  | App.(STD only) : LASER Emissions Exposure
N/A(STD and UNQ) : Incoherent Light Emissions Exposure
Hazard Description: Crew exposure to high-intensity LASER and/or incoherent electromagnetic radiation emissions may result in biological damage to the eye or skin. Sustained damage to the eye is a common effect of exposure leading to crew incapacitation or blindness. Skin tissue destruction can also occur.
[UNQ HRが必要な条件]Transfer to UNQ HR：Class 1M, 2M, 3R, 3B and 4 Laser or Incoherent Electromagnetic Radiation Emissions for over 10,000 nits
[選択必須] (For laser) | Ctl-7.1：LASER Emissions Exposure |  | V-7.1(a) | Class 1 LASER
| The crew will not be exposed to high-intensity LASER emissions. Select of Verifications: (Optional) Use Class 1 Laser = (a) (Optional) Use Class 2 Laser = (b) [Note] If apply some verifications, Refer to Attachment for Applicated items Summary, which identify for items, each class, activation Phase(operation task) |  | Analysis Verify Once | An assessment has been performed to ensure the LASER design is not capable of emitting in excess of the Class 1 Accessible Emission Limit (AEL), which varies by wavelength and pulse duration, OR For COTS hardware only, the LASER (COTS hardware labeled as Class 1, but unable to confirm LASER strength) is enclosed via means of describe containment and features of the system to preclude crew exposure to the LASER emissions, which prohibits or limits access to the LASER radiation.
|  |  | Status | Completion Date | Closure Documentation
and/or
|  |  | V-7.1(b) | Class 2 LASER
|  |  | Analysis Verify Once | An assessment has been performed to ensure that: (a) the LASER design Continuous Wave (CW) and repetitive-pulse LASERs emissions are in the visible region of the spectrum (0.4 to 0.7 µm), and (b) the LASERs can emit accessible radiant energy exceeding the Class 1 AEL for the maximum duration inherent in the LASER, but not exceeding the Class 1 AEL for any pulse duration < 0.25 s (the time estimated to blink or look away), and (c) not exceeding an average radiant power of 1 mW. OR For COTS hardware only, the LASER (COTS hardware labeled as Class 2, but unable to confirm LASER strength) is enclosed via means of describe containment and features of the system to preclude crew exposure to the LASER emissions, which prohibits or limits access to the LASER radiation.
|  |  | Status | Completion Date | Closure Documentation
[選択必須] (For Incoherent Electromagnetic Radiation) | Ctl-7.2：Incoherent Electromagnetic Radiation Emissions Exposure | √ | V-7.2 | Low Intensity Design
| The crew will not be exposed to incoherent electromagnetic radiation emissions. |  | Analysis Verify Once | An assessment has been performed to ensure the Incoherent Electromagnetic Radiation design is not capable of emitting in excess of 10,000 nits (nits=cd/m2) to confirm the design is a marginal hazard.
|  |  | Status | Completion Date | Closure Documentation
|  |  | Closed | 2024-03-21 | BIRDSX-SAR-01 Section 3.2.5.1
atta |  |  |  |  | N/A (STD and UNQ)
Hazard Description: Crew exposure to noise in exceedance of acceptable sound pressure levels (SPL) may result in crewmember hearing damage or crew injury/death, as a result of communication interference or inability to detect caution and warning alarms.
[UNQ HRが必要な条件]Transfer to UNQ HR : In cases that require any additional unique Controls/Verifications to Noise Limit Exceedances.
[選択必須] | Ctl-8：Noise Exposure |  | V-8(a) | Continuous Noise Limits
| Hardware within the habitable volume will not generate noise that may cause injury or hearing loss, interfere with voice communications, cause fatigue, or in any other way degrade overall human-machine system effectiveness. Select of Verifications: (Optional) Noise is continuous Only = (a) (Optional) Noise is intermittent Only = (b) (Optional) Noise is mixed continuous and intermittent = (c) |  | Test Verify Once | Continuous acoustics testing has been performed to ensure the design is compliant to SSP 51721, Section 4.9.1, or the IRD/ICD process.
|  |  | Status | Completion Date | Closure Documentation
or
|  |  | V-8(b) | Intermittent Noise Limits
|  |  | Test Verify Once | Intermittent acoustics testing has been performed to ensure the design is compliant to SSP 51721, Section 4.9.1, or the IRD/ICD process. The noise duration is the total time that the non-integrated equipment item produces intermittent noise above the NC-40 limit during a 24-hour time period.
|  |  | Status | Completion Date | Closure Documentation
or
|  |  | V-8(c) | Continuous and Intermittent Noise Limits
|  |  | Analysis Verify Once | An assessment of the design has been performed of all noise sources to ensure the is compliant to SSP 51721, Section 4.9.1, or the IRD/ICD process.
|  |  | Status | Completion Date | Closure Documentation
9. Injury/Damage as a Result of Improperly Bonded and Grounded Equipment |  |  |  |  | N/A (STD and UNQ)
Hazard Description: In the event of failure of electrical insulation, an overcurrent event may lead to generation of hazardous products due to pyrolysis, ignition source, touch temperature, or propagation of hazard, which may result in critical/catastrophic injury to the crew and/or critical/catastrophic damage to the International Space Stations (ISS) or Visiting Vehicle (VV).
[UNQ HRが必要な条件]Transfer to UNQ HR：Input or internal power circuits is greater than 32V.
[選択必須] | Ctl-9.1：Bonding |  | V-9.1(a) | Bond Path Analysis
| All electrical equipment is properly bonded to comply with ISS Bonding requirement of SSR 30245. Select of verifications: (In all cases) Analysis and Inspection = (a) and (b) |  | Analysis Verify Once | An assessment of the design has been performed to ensure: ・the item provides a fault current return path back to source (or electrical/mechanical interface) and each electrical bond within the return paths is a Class H bond ・the interface bonding methodology is compatible with the electrical/mechanical interface to ISS.
|  |  | Status | Completion Date | Closure Documentation
[Bond Path Analysis] Attachment/Figure-
and
|  |  | V-9.1(b) | Inspection of As-Built Hardware Bonding Surfaces/Paths
|  |  | Inspection Verify Once | An inspection of each flight unit has been performed to ensure the bond paths are in accordance with the approved design. The inspection ensured: 1) The as-built provides a fault current return path back to the source (or electrical/mechanical interface); 2) Each as-built electrical bond within the return path is a class H bond.
|  |  | Status | Completion Date | Closure Documentation
[選択必須] | Ctl-9.2：Grounding |  | V-9.2(a) | Grounding Analysis
| All electrical equipment is properly grounded to comply with ISS Grounding requirement of SSP 30240. Select of verifications: (In all cases) Analysis and Inspection = (a) and (b) |  | Analysis Verify Once | An assessment of the design has been performed to ensure: 1) Electrical power consuming input power and data/signal isolation prevents inadvertent fault current return paths which may propagate a fault; 2) The item, which contain electrical power sources or electrical power converters that distribute power or signals external to the item, has outputs that are properly isolated from the electrical power inputs to prevent inadvertent fault current return paths which may propgate a fault; 3) The electrical power sources or converters, which route electrical power external to the item or provide electrical power to other external users, have electrical power outputs that are properly referenced to chassis/structure to facilitate a fault current return path back to the source to allow the proper operation of overcurrent protection devices. and, the interface grounding/isolation is compatible with the ISS electrical power and signal interface.
|  |  | Status | Completion Date | Closure Documentation
[Grounding Analysis] Attachment/Figure-
and
|  |  | V-9.2(b) | Inspection of As-Built Hardware Grounding Scheme
|  |  | Inspection Verify Once | An inspection of each flight unit has been performed to ensure the grounding and isolation schemes are in accordance with the approved design. This inspection has ensured: 1) The as-built electrical power consuming input power and return is isolated and data/signal grounding/isolation scheme prevents ground loops and inadvertent fault current return paths; 2) The as-built hardware, which contain electrical power sources or electrical power converters that distribute power or signals external to the item, have outputs that are properly isolated from the electrical power inputs; 3) The as-built electrical power sources or converters, which route electrical power external to
|  |  | Status | Completion Date | Closure Documentation
10. Injury/Damage as a Result of Improper Power Distribution Circuitry and Circuit Protection Devices |  |  |  |  | App. (STD only)
Hazard Description: Improper fusing, circuit protection, current limits, wire sizing and derating may result in critical/catastrophic injury to the crew and/or critical/catastrophic damage to the International Space Stations (ISS) or Visiting Vehicle (VV).
[UNQ HRが必要な条件]Transfer to UNQ HR：Input or internal power circuits is greater than 32V.
Option [必要に応じて選択] | Ctl-10.1：Proper Circuit Protective Devices and Wire/Cable Derating | √ | V-10.1(a) | Wire Length less than Six Inches when Battery Powered
| All electrical equipment contain properly sized circuit protective devices, wire and cable to comply with SSP 51721 section4.3.1 or TM102179 . Select of verifications: (Optional) Wire Length less than Six Inches between the battery power source and first power function = (a) (Optional) Wire/Cable Derating Analysis =(b) and (c) |  | Analysis Verify Once | When the item only utilizes battery power for all any phases of launch, on-orbit operations, and landing, 18 AWG or smaller wire (non-silicone insulation) in length less than 6" between the battery power source and first power function, and the item does not contain safety critical function will not require additional verification provided to JAXA. Batteries will not cause damage to this wiring, or require additional circuit protection to prevent overheating/pyrolization of the wiring, and will not cause a touch temperature hazard.
|  |  | Status | Completion Date | Closure Documentation
|  |  | Open | To be closed at Ph3 | UiTMSAT2-STD-Attachment-02
|  |  | VTL | Closed to VTL | UiTMSAT2-VTL-01
or
|  | √ | V-10.1(b) | Protective Devices Sizing and Wire/Cable Derating Analysis
|  |  | Analysis Verify Once | Circuit protection and wire sizing analysis of the design has been performed to ensure that the maximum available upstream and/or worst-case current conditions are assessed and appropriately controlled. All analysis was based on IVA environmental conditions, in the specific flight system configuration (single or bundled wiring). See Protective Devices Sizing and Wire/Cable Derating Analysis <File Name.File Extension>
|  |  | Status | Completion Date | Closure Documentation
|  |  | Closed | 2023-10-25 | [Wires and Circuit Protection Devices analysis] UiTMSAT2-STD-Attachment-03
and
|  | √ | V-10.1(c) | Inspection of As-Built Hardware Circuit Protective Devices and Wire/Cable
|  |  | Inspection Verify Once | An inspection of each flight unit has been performed to ensure the hardware is in accordance with the approved design and proper installation of fusing and protective devices are verified.
|  |  | Status | Completion Date | Closure Documentation
|  |  | Open | To be closed at Ph3 | UiTMSAT2-STD-Attachment-03
11. Mating and Demating of Energized Connectors |  |  |  |  | N/A (STD and UNQ)
Hazard Description: Mating and demating of energized connectors may result in critical/catastrophic injury to the crew. Molten metal may be generated by mating and demating of connectors under load and lead to crew eye or skin injury.
[UNQ HRが必要な条件]Transfer to UNQ HR：Input or internal power circuits is greater than 32V (for electrical shock) or 65A (for molten metal)
Option [必要に応じて選択] | Ctl-11.1：Low Power Design Features |  | V-11.1 | Low Power Exception Analysis
| Electrical equipment design protects the crew from exposure to a maximum continuous current to 3A and less with an open circuit voltage to no greater than 32V. |  | Analysis Verify Once | An assessment of the design has been performed to ensure the item has current limitation design features or upstream circuit protection that limits the maximum continuous current to 3A or less with an open circuit voltage no greater than 32V.
|  |  | Status | Completion Date | Closure Documentation
[Mating / Demating Power Connector analysis] Attachment-
Option [必要に応じて選択] | Ctl-11.2：Molten Metal Hazard |  | V-11.2(a) | Molten Metal Hazard Analysis
| Electrical equipment design protects the crew from exposure to a maximum continuous current greater than 3A but less than 65A and an open circuit voltage no greater than 32V. For Molten Metal Hazard, Electrical equipment connectors employ the all following： [Connector Design Features] The design features that completely enclose or shroud the pins and sockets during mating/demating. [Protection from Powered Side] The design provides protection of the power side from debris/inadvertent shorting. [One Verifiable Upstream Inhibit ] The design feature provides physical interruption of power to the connector. The physical interruption must be able to be checked or verified by the crew or ground personnel. Select of verifications: (In all cases) Select ALL : (a) ～ (d) And, Ctl-11.3 should be applied. |  | Analysis Verify Once | An assessment of the design has been performed to ensure the maximum continuous current is greater than 3A but less than 65A and an open circuit voltage no greater than 32V.
|  |  | Status | Completion Date | Closure Documentation
[Mating / Demating Power Connector analysis] Attachment-
and
|  |  | V-11.2(b) | Molten Metal Hazard Connector Design Features／Protection from Powered Side
|  |  | Analysis Verify Once | An assessment of the design has been performed to ensure connectors employ design features： ・The completely enclose or shroud the pins and sockets during mating/demating. A "scoop proof" like design is one where the power between the pins and the sockets is disconnected prior to the conductors being exposed to the outside environment. ・The power side of the connectors are terminated in sockets.
|  |  | Status | Completion Date | Closure Documentation
and
|  |  | V-11.2(c) | Inspection of As-Built Hardware Connector Design Features／Powered Side of Connectors Terminated in Sockets
|  |  | Inspection Verify Once | An inspection of each flight unit has been performed to ensure the hardware is in accordance with the approved connector design features, the power side of the connectors are terminated in sockets.
|  |  | Status | Completion Date | Closure Documentation
[Mating / Demating Power Connector analysis] Attachment-
and
|  |  | V-11.2(d) | Molten Metal Hazard One Verified Upstream Inhibit
|  |  | Analysis Verify Once | An assessment of the design has been performed to ensure the power circuit has at least one physical interruption (i.e. inhibit) which is capable of being verified at the time the interruption is applied.
|  |  | Status | Completion Date | Closure Documentation
Option (Select with Ctl-11.2) [必要に応じて選択] | Ctl-11.3：Ops Control (JAXA OCAD) Molten Metal |  | V-11.3 | [OPS CONTROL] Molten Metal Hazard PS28
| Prior to mating/demating of the energized connector, the power shall be removed per attachment. |  | JAXA OCAD Verify Once | Verification is completed once formal acceptance is provided by JAXA Operation community through JAXA OCAD.
|  |  | Status | Completion Date | Closure Documentation
| [Note] Refer to attachment -XXXXX |  |  |  | Addendix-XX, OCM#
12. Non-Ionizing Radiation Interference |  |  |  |  | App.(STD only) : Electromagnetic Emissions
App.(STD and UNQ) : Radio Frequency Transmitter
Hazard Description: Non-ionizing radiation from electrical, electronic, or electromechanical devices can cause interference with International Space Station (ISS) or Visiting Vehicle (VV) critical systems necessary for daily ISS quiesent and VV proximity operations. Interference to critical systems could either be intermittent in nature or result in halting of system operations, which may resulting in a safety hazard for ISS or operational delays.
Transfer to UNQ HR： For Non-Ionizing Radiation Interference, in cases that require any additional unique Controls/Verifications. For Radio Frequency Transmitter, in cases that not meet SSP51721 requirement.
Option [必要に応じて選択] | Ctl-12.1：Electromagnetic Emissions are Limited | √ | V-12.1 | Compliance to the IRD/ICD or SSP30237/SSP30243
| Electronic, electrical, and electromagnetic equipment and subsystems are designed to meet emissions and susceptibilities. |  | Analysis and/or Test Verify Once | Compliance is documented in the IRD/ICD process or SSP30237/SSP30243. If susceptibility testing is not conducted, provide the rationale document or describe in attachment (failure of the item to function or erratic/unintended functioning of the item does not create a hazard, or The IRD/ICD process determines that susceptibility testing is not required, etc.).
|  |  | Status | Completion Date | Closure Documentation
|  |  | Closed | 2023-09-25 | [EMC assessment summary] UiTMSAT2-STD-Attachment-01
|  |  | Closed | 2023-09-22 | UiTMSAT2-SAR-01 3.2.5
Option [必要に応じて選択] | Ctl-12.2：Electromagnetic Emissions are Limited (with TIA) | √ | V-12.2 | Tailoring/Interpretation Agreement (TIA)
| The designs (which not meet emissions and susceptibilities) for Electronic, electrical, and electromagnetic equipment and subsystems are acceptable by TIA assessment. If needed, Ctl-12.3 be applied. |  | Analysis Verify Once | A violation was noted during the IRD/ICD process, a Tailoring/Interpretation Agreement (TIA) was required and an operational control was identified. If susceptibility testing is not conducted, provide the rationale document or describe in attachment (failure of the item to function or erratic/unintended functioning of the item does not create a hazard, or The IRD/ICD process determines that susceptibility testing is not required, etc.).
|  |  | Status | Completion Date | Closure Documentation
|  |  | Closed | May 30. 2014 | [EMC assessment summary] Attachment-G-4
Option (Select with Ctl-12.2) [必要に応じて選択] | Ctl-12.3：Ops Control (JAXA OCAD) Non-Ionizing Emission |  | V-12.3 | [OPS CONTROL] Non-Ionizing Emission
| <Extract operational control from TIA # and insert here.> |  | JAXA OCAD Verify Once | Verification is completed once formal acceptance is provided by JAXA Operation community through JAXA OCAD.
|  |  | Status | Completion Date | Closure Documentation
Addendix-XX, OCM#
[選択必須] (For Radio Frequency Transmitter) | Ctl-12.4：Radio Frequency Transmitter are Limited | √ | V-12.4 | Compliance to the IRD/ICD and SSP51721
| Radio Frequency Transmitter are designed to meet emissions. |  | Analysis and/or Test Verify Once | Compliance is documented in the IRD/ICD process and SSP51721, Section 4.3.7, 4.3.8, to confirm the emission design is a marginal hazard.
|  |  | Status | Completion Date | Closure Documentation
|  |  | Closed | 2023-09-22 | UiTMSAT2-SAR-01, Table6.2-3 and Attachment G-5
13. Injury/Damage as a Result of Rotating Equipment Failure |  |  |  |  | N/A (STD and UNQ)
Hazard Description: Failure and liberation of rotating elements at a high velocity may result in critical/catastrophic injury to the crew and/or critical/catastrophic damage to the International Space Stations (ISS) or Visiting Vehicle (VV).
Transfer to UNQ HR： The rotating equipment has kinetic energy more than 14,240 ft-lbs (19,307 Joules) or not containmnet.
Option [必要に応じて選択] | Ctl-13.1：Limiting the Potential Energy of Rotating Equipment |  | V-13.1(a) | Containment Capabilities Assessment
| Rotating equipment designs limit kinetic energy for mass release and/or have containment for liberated rotating elements. Select of verifications: (In all cases) Contaiment Design and Potential Energy Analysis= (a) and (b) |  | Analysis Verify Once | An assessment has been performed to ensure the design provides containment or has positive protection from all rotating equipment. The containment or positive protection is accomplished via containment/positive protection and the features of the system which preclude crew exposure to rotating equipment.
|  |  | Status | Completion Date | Closure Documentation
[Rotating Devices analysis summary] Attachment-
and
|  |  | V-13.1(b) | Potential Energy (Non-Fracture Critical) Analysis
|  |  | Analysis Verify Once | An assessment has been performed to ensure the rotating equipment has kinetic energy less than 14,240 ft-lbs (19,307 Joules). Note: Rotating parts that do not exceed 200 mm in diameter and 8000 rpm in speed meet this requirement, therefore, no calculation is required.
|  |  | Status | Completion Date | Closure Documentation
[Rotating Devices analysis summary] Attachment-
Option (For HDD) [必要に応じて選択] | Ctl-13.2：Limiting the Potential Energy of Rotating Equipment (HDD) |  | V-13.2 | Unmodified Computer Disk Drive Assessment
| HDD have integrity containment for liberated rotating elements based on UL or IEC ratings. |  | Analysis Verify Once | An assessment has been performed to ensure that the contains a rotating hard drive within a computer chassis that meets UL or IEC ratings.
|  |  | Status | Completion Date | Closure Documentation
UL or IEC ratings：<Provide the actual rating.>
14. Injury/Damage as a Result of Sealed Container Failure |  |  |  |  | N/A (STD and UNQ)
Hazard Description: Structural failure of a sealed container and liberation of fragments at a high velocity may result in critical/catastrophic injury to the crew and/or critical/catastrophic damage to the International Space Stations (ISS) or Visiting Vehicle (VV). A sealed container is defined as any single, independent (not part of a pressurized system) container, component, or housing that is sealed to maintain an internal non-hazardous environment and that has a stored energy of less than 14,240 foot-pounds (19,310 Joules) and an internal pressure of less than 100 psia (689.5 kPa).
Transfer to UNQ HR： ：Internal pressure value is greater than 100 psia (689.5 kPa) or stored energy is exceedance of 14,240 ft-lbs (19,307 Joules).
Option [必要に応じて選択] | Ctl-14.1：Kinetic Energy Limited (less than 1.5 atm) |  | V-14.1(a) | Stored Energy/Pressure Analysis of Sealed, Non-Fracture Critical Container
| Sealed container(s) design limit kinetic energy for mass release and pressure. Note: Sealed containers are inherently pressurized hardware (e.g., a sealed electronic box, cylinders) that are not a part of a pressure system and contain no hazardous materials (limited to THL=0, BSL=1). Select of verifications: (In all cases) Stored Energy/Pressure and maximum delta pressure Analysis= (a) and (b) |  | Analysis Verify Once | For a sealed container containing non-hazardous material, an assessment has been performed to ensure the sealed container's expected internal pressure value is less than 100 psia (689.5 kPa) and contains less than 19,310 Joules (14,240 foot-pounds) of stored energy.
|  |  | Status | Completion Date | Closure Documentation
and
|  |  | V-14.1(b) | Pressure Analysis of Sealed Container
|  |  | Analysis Verify Once | An analysis of the design has been performed to ensure that the sealed container's maximum delta pressure less than 1.5 atm (22 psia, 1.5 bars).
|  |  | Status | Completion Date | Closure Documentation
Option [必要に応じて選択] | Ctl-14.2：Kinetic Energy Limited (over 1.5 atm ) |  | V-14.2(a) | Stored Energy/Pressure Analysis of Sealed, Non-Fracture Critical Container and Pressure Analysis of Sealed Containers (2.5 x MDP)
| Sealed container(s) design limit kinetic energy for mass release and pressure and design which MDP is over 1.5 atm provide appropriate strength. Select of verifications: (Optional) Pressure Analysis (2.5 x MDP) = (a) (Optional) Proof Test (1.5 x MDP) = (b) |  | Analysis Verify Once | An analysis of the design has been performed to ensure followings ・the sealed container's expected internal pressure value is less than 100 psia (689.5 kPa) and contains less than 19,310 Joules (14,240 foot-pounds) of stored energy. ・the sealed container's maximum delta pressure is over 1.5 atm (22 psia, 1.5 bars). ・the sealed container has an MDP greater than 1.5 atm (22 psia, 1.5 bars), but less than 6.81 atm (100 psia, 6.9 bars) and shows a minimum safety factor for the design is 2.5 X MDP.
|  |  | Status | Completion Date | Closure Documentation
or
|  |  | V-14.2(b) | Stored Energy/Pressure Analysis of Sealed, Non-Fracture Critical Container and Proof Test of Sealed Container (1.5 x MDP)
|  |  | Analysis and Test Verify Once | An analysis/test of the design has been performed to ensure followings ・the sealed container's expected internal pressure value is less than 100 psia (689.5 kPa) and contains less than 19,310 Joules (14,240 foot-pounds) of stored energy. ・the sealed container's maximum delta pressure is over 1.5 atm (22 psia, 1.5 bars). ・the sealed container has an MDP greater than 1.5 atm (22 psia, 1.5 bars), but less than 6.81 atm (100 psia, 6.9 bars) and each flight unit has passed a proof test to 1.5 X MDP.
|  |  | Status | Completion Date | Closure Documentation

## List
Ctl selection | Veri selection | Status
√ | √ | Open
Closed
VTL
HR selection(1)
App.
N/A
HR identification
Transfer to Unique Hazard Report
N/A (STD and UNQ)
App. (STD only)
App. (STD and UNQ)
HR identification
Transfer to UNQ HR : Sharp Edges, Corners, Holes, Etc
Transfer to UNQ HR : Translation Path Loads
Transfer to UNQ HR : Translation Path Protrusions and Entanglements
N/A(STD and UNQ)： Sharp Edges, Corners, Holes, Etc
N/A(STD and UNQ)： Translation Path Loads
N/A(STD and UNQ)： Translation Path Protrusions and Entanglements
App.(STD only) : Sharp Edges, Corners, Holes, Etc
App.(STD only) : Translation Path Loads
App.(STD only) : Translation Path Protrusions and Entanglements
App.(STD and UNQ) : Sharp Edges, Corners, Holes, Etc
App.(STD and UNQ) : Translation Path Loads
App.(STD and UNQ) : Translation Path Protrusions and Entanglements
HR identification
Transfer to UNQ HR : LASER Emissions Exposure
Transfer to UNQ HR : Incoherent Light Emissions Exposure
N/A(STD and UNQ) : LASER Emissions Exposure
N/A(STD and UNQ) : Incoherent Light Emissions Exposure
App.(STD only) : LASER Emissions Exposure
App.(STD only) : Incoherent Light Emissions Exposure
App.(STD and UNQ) : LASER Emissions Exposure
App.(STD and UNQ) : Incoherent Light Emissions Exposure
HR identification
Transfer to UNQ HR : Electromagnetic Emissions
Transfer to UNQ HR : Radio Frequency Transmitter
N/A(STD and UNQ) : Electromagnetic Emissions
N/A(STD and UNQ) : Radio Frequency Transmitter
App.(STD only) : Electromagnetic Emissions
App.(STD only) : Radio Frequency Transmitter
App.(STD and UNQ) : Electromagnetic Emissions
App.(STD and UNQ) : Radio Frequency Transmitter

## Ctl-Verification number from-to
Control |  |  | Verification
from | to |  | from | to
1 | 1.1 | Materials Do Not Propagate Fire in Use Configuration | 1.1 (V-1) | Delete
|  |  | 1.2 (V-2) | V-1.1(a)
|  |  | 1.3 (V-3) | V-1.1(b)
|  |  | 1.4 (V-117) | Delete
2 | 1.2 | Ops Control (NASA OCAD) Stowage of Flammable Material | 2.1 (V-4) | V-1.2
3 | 1.3 | Ops Control (JAXA OCAD) Stowage of Flammable Material | 3.1 (V-5) | V-1.3
4 | Delete | Ops Control (NASA PHCM) Stowage of Flammable Material |  | Delete
5 | 2 | Polymeric Material Selection | 5.1 (V-7) | Delete
|  |  | 5.2 (V-8) | V-2(a)
|  |  | 5.3 (V-9) | V-2(b)
|  |  | 5.4 (V-10) | V-2(c)
6 | 3 | Material Selection | 6.1 (V-11) | Delete
|  |  | 6.2 (V-12) | V-3(a)
|  |  |  | V-3(b)(JAXA Only) | ←New
|  |  | 6.3 (V-13) | Delete
7 | 4.1 | Containment or Positive Protection | 7.1 (V-14) | Delete
|  |  | 7.2 (V-15) | V-4.1(a)
|  |  | 7.3 (V-16) | V-4.1(b)
|  |  | 7.4 (V-17) | Delete
|  |  | 7.5 (V-18) | Delete
8 | 4.2 | Optical Equipment Design | 8.1 (V-19) | Delete
|  |  | 8.2 (V-20) | V-4.2(a)
|  |  | 8.3 (V-21) | V-4.2(b)
|  |  | 8.4 (V-22) | Delete
|  |  | 8.5 (V-23) | Delete
| 4.3 | (JAXA Only)Withstand for Launch Load |  | V-4.3(JAXA Only) | ←New
9 | 4.4 | Ops Control (JAXA OCAD) Stowed of Optical Equipment | 9.1 (V-24) | V-4.4
| 4.5 | Ops Control (JAXA OCAD) Check of Optical Equipment |  | V-4.5(JAXA Only) | ←New
10 | Delete | Ops Control (NASA PHCM) Optical Equipment | 10.1 (V-25) | Delete
11 | 5.1 | Sharp Edges, Corners, Holes, Etc | 11.1 (V-26) | Delete
|  |  | 11.2 (V-27) | Delete
|  |  | 11.2 J (V-27J) | V-5.1(a)
|  |  | 11.3 (V-28) | Delete
|  |  | 11.3 J (V-28J) | Delete
|  |  | 11.4 (V-29) | V-5.1(a)
|  |  | 11.5 (V-30) | V-5.1(b)
|  |  | 11.6 (V-31) | V-5.1(b)
|  |  | 11.7 (V-32) | Delete
12 | 5.2 | Translation Path Loads | 12.1 (V-107) | Delete
|  |  | 12.2 (V-108) | Delete
|  |  | 12.2 J (V-108J) | V-5.2
|  |  | 12.3 (V-109) | Delete
|  |  | 12.3 J (V-109J) | Delete
|  |  | 12.4 (V-110) | V-5.2
|  |  | 12.5 (V-111) | Delete
13 | 5.3 | Translation Path Protrusions and Entanglements | 13.1 (V-112) | Delete
|  |  | 13.2 (V-113) | Delete
|  |  | 13.2 J (V-113J) | V-5.3
|  |  | 13.3 (V-114) | Delete
|  |  | 13.3 J (V-114J) | Delete
|  |  | 13.4 (V-115) | V-5.3
|  |  | 13.5 (V-116) | Delete
14 | 6.1 | IVA Touch Temperatures | 14.1 (V-34) | Delete
|  |  | 14.2 (V-35) | V-6.1(a)
|  |  | 14.3 (V-36) | V-6.1(b)
|  |  | 14.4 (V-39) | Delete
15 | 6.2 | IVA Touch Temperature Exceedances | 15.1 (V-34) | Delete
|  |  | 15.2 (V-37) | V-6.2(a)
|  |  | 15.3 (V-38) | V-6.2(c)
|  |  | 15.4 (V-40) | V-6.2(b)
|  |  | 15.5 (V-41) | V-6.2(d)
16 | 6.3 | Ops Control (JAXA OCAD) Personal Protective Equipment | 16.1 (V-42) | V-6.3
17 | Delete | Ops Control (NASA PHCM) Personal Protective Equipment | 17.1(V-43) | Delete
18 | 6.4 | Ops Control (JAXA OCAD) Isolation | 18.1 (V-44) | V-6.4
19 | Delete | Ops Control (NASA PHCM) Isolation | 19.1(V-45) | Delete
20 | 7.1 | LASER and/or Incoherent Electromagnetic Radiation Emissions Exposure | 20.1 (V-46) | Delete
|  |  | 20.2 (V-47) | V-7.1(a)
|  |  | 20.3 (V-48) | V-7.1(b)
|  |  | 20.4 (V-49) | Delete
| 7.2 | Incoherent Electromagnetic Radiation Emissions Exposure | 20.5 (V-50) | Delete
|  |  |  | V-7.2(JAXA only) | ←New
21 | 8 | Noise Exposure | 21.1 (V-33) | Delete
|  |  | 21.2 (V-51) | V-8(a)(b)(c)
|  |  | 21.3 (V-52) | Delete
|  |  | 21.4 (V-53) | V-8(a)
|  |  | 21.5 (V-54) | V-8(b)
|  |  | 21.6 (V-55) | V-8(c)
|  |  | 21.7 (V-56) | Delete
|  |  | 21.8 (V-57) | Delete
22 | 9.1 | Bonding | 22.1 (V-58) | Delete
|  |  | 22.2 (V-59) | V-9.1(a)
|  |  | 22.3 (V-60) | V-9.1(b)
|  |  | 22.4 (V-61) | V-9.1(a)
|  |  | 22.5 (V-62) | Delete
23 | 9.2 | Grounding | 23.1 (V-63) | Delete
|  |  | 23.2 (V-64) | V-9.2(a)
|  |  | 23.3 (V-65) | V-9.2(b)
|  |  | 23.4 (V-66) | V-9.2(a)
|  |  | 23.5 (V-67) | Delete
24 | 10 | Proper Circuit Protective Devices and Wire/Cable Derating | 24.1 (V-68) | Delete
|  |  | 24.2 (V-69) | V-10(a)
|  |  | 24.3 (V-70) | V-10(b)
|  |  | 24.4 (V-71) | V-10(c)
|  |  | 24.5 (V-72) | Delete
25 | 11.1 | Low Power Design Features | 25.1 (V-73) | Delete
|  |  | 25.2 (V-74) | V-11.1
|  |  | 25.3 (V-75) | Delete
|  |  | 25.4 (V-85) | Delete
26 | 11.2 | Molten Metal Hazard | 26.1 (V-76) | Delete
|  |  | 26.2 (V-77) | V-11.2(a)
|  |  | 26.3 (V-78) | Delete
|  |  | 26.4 (V-85) | Delete
27 | 11.2 | Molten Metal Hazard Connector Design Features | 27.1 (V-76) | Delete
|  |  | 27.2 (V-79) | V-11.2(b)
|  |  | 27.3 (V-80) | V-11.2(c)
|  |  | 27.4 (V-118) | Delete
|  |  | 27.5 (V-119) | Delete
28 | 11.2 | Molten Metal Hazard Protection from Powered Side | 28.1 (V-76) | Delete
|  |  | 28.2 (V-81) | V-11.2(b)
|  |  | 28.3 (V-82) | V-11.2(c)
|  |  | 28.4 (V-118) | Delete
|  |  | 28.5 (V-119) | Delete
29 | 11.2 | Molten Metal Hazard One Verifiable Upstream Inhibit | 29.1 (V-76) | Delete
|  |  | 29.2 (V-83) | V-11.2(d)
|  |  | 29.3 (V-118) | Delete
|  |  | 29.4 (V-119) | Delete
30 | 11.3 | Ops Control (JAXA OCAD) Molten Metal - PS-28V | 30.1 (V-84) | V-11.3
31 | Delete | Ops Control (NASA PHCM) Molten Metal - EXPRESS Rack Ops - 28V Ops | 31.1(V-86) | Delete
32 | Delete | Ops Control (NASA PHCM) Molten Metal - Microgravity Sciences Glovebox (MSG) - 5V/12V/28V Ops | 32.1(V-88) | Delete
33 | 12.1 | Electromagnetic Emissions are Limited | 33.1 (V-89) | Delete
|  |  | 33.2 (V-90) | V-12.1
| 12.2 | Electromagnetic Emissions are Limited (with TIA) | 33.3 (V-91) | V-12.2
| 12.1 | Electromagnetic Emissions are Limited | 33.4 (V-92) | V-12.1, 12.2
| 12.4 | Radio Frequency Transmitter are Limited | 33.5 (V-93) | Delete
|  |  |  | V-12.4(JAXA Only) | ←New
34 | 12.3 | Ops Control (JAXA OCAD) Non-Ionizing Emission | 34.1 (V-94) | V-12.3
35 | Delete | Ops Control (NASA PHCM) Non-Ionizing Emission | 35.1 (V-95) | Delete
36 | 13.1 | Limiting the Potential Energy of Rotating Equipment | 36.1 (V-96) | Delete
|  |  | 36.2 (V-97) | V-13.1(a)
|  |  | 36.3 (V-98) | V-13.1(b)
| 13.2 | Limiting the Potential Energy of Rotating Equipment (HDD) | 36.4 (V-99) | V-13.2
|  |  | 36.5 (V-100) | Delete
37 | 14.1 | Kinetic Energy Limited | 37.1 (V-101) | Delete
|  |  | 37.2 (V-102) | V-14.1(a)
|  |  | 37.3 (V-103) | V-14.1(b)
| 14.2 | Kinetic Energy Limited (over 1.5 atm ) | 37.4 (V-104) | V-14.2(a)
|  |  | 37.5 (V-105) | V-14.2(b)
|  |  | 37.6 (V-106) | Delete