## Read me （input Rule）
１．Purpose of this Input sheet Frequencies of Transmitters(Tx) and Receivers(Rx) used at ISS are controlled by NASA/JSC Frequency manager. Therefore, small satellite developer is required to have an approval from JSC Frequency manager to use their Tx/Rx mounted in their satellite. JAXA is responsible to submit the JSC frequency authorization input form to have an approval for small satellte deployed from J-SSOD. And the information for the JSC frequency authorization input form is required to all small satellite developer.
２．Input Rules JSC frequency authorization input form is consist of three sheets. (1) GENERAL SYSTEM INFORMATION (2) TRANSMITTER（TX）INFORMATION (3) RECEIVER (RX) INFORMATION When small satellite has more than one Tx/Rx, payload developer need to copy (2)/(3) sheet for additional Tx/Rx in the same excel file. (One sheet is required for one Tx/Rx as follows in the same excel file) [Example] Transmitter Info(1),Transmitter Info(2),... Receiver Info(1), Receiver Info(2),...

## General Info.
JSC Frequency Authorization Input Form
GENERAL SYSTEM INFORMATION
1 | System Name: | BIRDS-X-FM (S/N 001)
2 | System Description: | The Joint Global Multi-Nation Birds Satellite project. acronym as “Birds Project” is a cross-border interdisciplinary satellite project. The BIRDS-X project is the sixth generation. During this 2 years project, students shall design, develop in Japan and operate a 2U CubeSat (less than 2.66 kg, 10x10x 22.7cm), DRAGONFLY that will be released from International Space Station (ISS). Dragonfly consists of transmitters and receivers described in the following sheets.
3 | System Intended Use: | The goal of BIRDS-X project is to bring diversity to the space sector and democratize the usage of space. The project is funded by Amateur Radio Digital Communications (ARDC) in USA. Using the 2U CubeSat, we provide an opportunity to the amateur radio community in the world to do hands-on work on satellite communication using an Automatic Packet Reporting System (APRS) payload onboard. We host two competitions, - APRS mission payload competition - APRS ground terminal competition Anybody with a proper amateur radio license can participate in the competition. More specifically, this satellite performs the following missions: 1. APRS digipeater 2. Store-and-Forward 3. New UHF transceiver 1. The primary mission of DRAGONFLY is to provide digital message relay service to the amateur radio community utilizing APRS digipeaters on board. This mission comprises two APRS boards designed in Kyutech, and five boards from the APRS payload competition hosted by Kyutech. All these APRS digipeaters on board DRAGONFLY will use 145.825 MHz to receive and transmit. One frequency (145.825 MHz) will be shared by 7 APRS boards. APRS REFERENCE #1 is connected to one VHF antenna. APRS reference #2 and competition #3 - #7 are connected to the same antenna via the RF switch. These boards(#1 - #7) cannot be in receive mode at the same time, so any one of them will be in receive mode during a mission. 2. Store and Forward (S&F) is a mission that a satellite stores data until it passes over a ground station, where the data is transmitted to a designated location. This approach enables global coverage and increases the amount of data that can be collected and transmitted. To achieve this mission the uplink will be done by VHF TRX using APRS protocol from each amateur radio user. The downlink will be done by UHF TRX. 3. A new UHF transceiver mission is to verify in orbit functionality of newly designed and compiled UHF transceiver by using COTS electronics parts which is installed in parallel to the primary space proven UHF transceiver. Please refer the communication subsystem block diagram.
4 | Activation Date (mm/dd/yyyy): | TBD

## Transmitter 1 (UHF ADD CW)
JSC Frequency Authorization Input Form
TRANSMITTER INFORMATION |  |  | Remarks
5 | Frequency (Upper): | 437.3550 [MHz] | Transmit frequency (upper limit)
6 | Frequency (Lower): | 437.395 [MHz] | Transmit frequency (lower limit)
7 | Transmit Power | -10 [dBW]
8 | TX Manufacturer/Model No | Addnics/ ADD1397BD | Product maker (model No)
9 | TX Antenna Manufacturer | Kyushu Institute of Technology | Product maker
10 | Circuit Loss | 3.0 [dB] | [= Feed Loss] Power loss due to the transmission line from output port of Tx to the feed point of the antenna.
11 | Antenna Type | Select Antenna type from followings: P Dipole
12 | Antenna Gain | 0.9 dBi | [dBi] = (P isotolopic / P small satellite antenna)
13 | Antenna Polarization | Select Polarization type from followings: P Other(Linear) | Select from options. If there is nothing to fit, please select "Other".
14 | Antenna Axial Ratio: | N/A | Only apply to circularly polarized antenna. If small satellite does not have circularly polarized antenna, this item is N/A. AR = (¦EL¦+¦ER¦) / (¦EL¦-¦ER¦) --> 20log10¦AR¦ (dB) Here, ¦EL¦ : Electrical field density of Left-handed circularly polarized wave ¦ER¦ : Electrical field density of Right-handed circularly polarized wave
15 | Antenna Location | BIRDS-X-FM (-Y external panel)
16 | Data Rate (Digital) or Bandwidth (Analog): | 20 [wpm] | The data rate in the spread spectrum system should be shown in the chip rate (spread code speed) in [Mcps].
17 | Modulation Scheme: | Select Modulation Scheme from followings: POther (CW) For Analog FM Modulation Index: Deviation: [MHz] Max.Mod.Freq [MHz] | Select from options. If there is nothing to fit, please select "Other".
18 | Emission Bandwidth: | -3dB: [MHz] -20dB: [MHz] -40dB: [MHz] -60dB: [MHz] | Only apply to digital modulation scheme. Spectrum power density is analytically calcurated based on its modulation scheme. Then, emission bandwidth is derived according to the power degradations (-3dB, -20dB, -40dB, -60dB) from the reference level (carrier output power level).
19 | Transmission Bandwidth: | -3dB: 0.00001 [MHz] -20dB: 0.00002 [MHz] -40dB: 0.00004 [MHz] -60dB: 0.00020 [MHz] | Only apply to analog modulation scheme. Spectrum power density is analytically calcurated based on its modulation scheme. Then, emission bandwidth is derived according to the power degradations (-3dB, -20dB, -40dB, -60dB) from the reference level (carrier output power level).

## Transmitter 1 (UHF ADD GMSK)
JSC Frequency Authorization Input Form |  |  | GMSK
TRANSMITTER INFORMATION |  |  | Remarks
5 | Frequency (Upper): | 437.3550[MHz] | Transmit frequency (upper limit)
6 | Frequency (Lower): | 437.395[MHz] | Transmit frequency (lower limit)
7 | Transmit Power | -0.97 [dBW]
8 | TX Manufacturer/Model No | Addnics/ ADD1397BD | Product maker (model No)
9 | TX Antenna Manufacturer | Kyushu Institute of Technology | Product maker
10 | Circuit Loss | 3.0 [dB] | [= Feed Loss] Power loss due to the transmission line from output port of Tx to the feed point of the antenna.
11 | Antenna Type | Select Antenna type from followings: P Dipole
12 | Antenna Gain | 0.9 dBi | [dBi] = (P isotolopic / P small satellite antenna)
13 | Antenna Polarization | Select Polarization type from followings: P Other(Linear) | Select from options. If there is nothing to fit, please select "Other".
14 | Antenna Axial Ratio: | N/A | Only apply to circularly polarized antenna. If small satellite does not have circularly polarized antenna, this item is N/A. AR = (¦EL¦+¦ER¦) / (¦EL¦-¦ER¦) --> 20log10¦AR¦ (dB) Here, ¦EL¦ : Electrical field density of Left-handed circularly polarized wave ¦ER¦ : Electrical field density of Right-handed circularly polarized wave
15 | Antenna Location | BIRDS-X-FM (-Y external panel)
16 | Data Rate (Digital) or Bandwidth (Analog): | 0.0048 [Mbps for Digital] | The data rate in the spread spectrum system should be shown in the chip rate (spread code speed) in [Mcps].
17 | Modulation Scheme: | Select Modulation Scheme from followings: POther (GMSK) For Analog FM Modulation Index: Deviation: [MHz] Max.Mod.Freq [MHz] | Select from options. If there is nothing to fit, please select "Other".
18 | Emission Bandwidth: | -3dB: 0.0008 [MHz] -20dB: 0.005 [MHz] -40dB: 0.07 [MHz] -60dB: 0.05 [MHz] | Only apply to digital modulation scheme. Spectrum power density is analytically calcurated based on its modulation scheme. Then, emission bandwidth is derived according to the power degrdations (-3dB, -20dB, -40dB, -60dB) from the reference level (carrier output power level).
19 | Transmission Bandwidth: | -3dB: [MHz] -20dB: [MHz] -40dB: [MHz] -60dB: [MHz] | Only apply to analog modulation scheme. Spectrum power density is analytically calcurated based on its modulation scheme. Then, emission bandwidth is derived according to the power degrdations (-3dB, -20dB, -40dB, -60dB) from the reference level (carrier output power level).

## Transmitter 2 (NEW UHF CW)
JSC Frequency Authorization Input Form
TRANSMITTER INFORMATION |  |  | Remarks
5 | Frequency (Upper): | 437.3550[MHz] | Transmit frequency (upper limit)
6 | Frequency (Lower): | 437.395[MHz] | Transmit frequency (lower limit)
7 | Transmit Power | -10 [dBW]
8 | TX Manufacturer/Model No | NEW UHF Transceiver designed by Kyutech | Product maker (model No)
9 | TX Antenna Manufacturer | Kyushu Institute of Technology | Product maker
10 | Circuit Loss | 3.0 [dB] | [= Feed Loss] Power loss due to the transmission line from output port of Tx to the feed point of the antenna.
11 | Antenna Type | Select Antenna type from followings: P Dipole
12 | Antenna Gain | 0.9 dBi | [dBi] = (P isotolopic / P small satellite antenna)
13 | Antenna Polarization | Select Polarization type from followings: P Other(Linear) | Select from options. If there is nothing to fit, please select "Other".
14 | Antenna Axial Ratio: | N/A | Only apply to circularly polarized antenna. If small satellite does not have circularly polarized antenna, this item is N/A. AR = (¦EL¦+¦ER¦) / (¦EL¦-¦ER¦) --> 20log10¦AR¦ (dB) Here, ¦EL¦ : Electrical field density of Left-handed circularly polarized wave ¦ER¦ : Electrical field density of Right-handed circularly polarized wave
15 | Antenna Location | BIRDS-X-FM (+Y external panel)
16 | Data Rate (Digital) or Bandwidth (Analog): | 20 [wpm] | The data rate in the spread spectrum system should be shown in the chip rate (spread code speed) in [Mcps].
17 | Modulation Scheme: | Select Modulation Scheme from followings: POther (CW) For Analog FM Modulation Index: Deviation: [MHz] Max.Mod.Freq [MHz] | Select from options. If there is nothing to fit, please select "Other".
18 | Emission Bandwidth: | -3dB: [MHz] -20dB: [MHz] -40dB: [MHz] -60dB: [MHz] | Only apply to digital modulation scheme. Spectrum power density is analytically calcurated based on its modulation scheme. Then, emission bandwidth is derived according to the power degrdations (-3dB, -20dB, -40dB, -60dB) from the reference level (carrier output power level).
19 | Transmission Bandwidth: | -3dB: 0.00001 [MHz] -20dB: 0.00002 [MHz] -40dB: 0.00004 [MHz] -60dB: 0.00020 [MHz] | Only apply to analog modulation scheme. Spectrum power density is analytically calcurated based on its modulation scheme. Then, emission bandwidth is derived according to the power degrdations (-3dB, -20dB, -40dB, -60dB) from the reference level (carrier output power level).

## Transmitter 2 (NEW UHF GMSK)
JSC Frequency Authorization Input Form |  |  | GMSK
TRANSMITTER INFORMATION |  |  | Remarks
5 | Frequency (Upper): | 437.3550[MHz] | Transmit frequency (upper limit)
6 | Frequency (Lower): | 437.395[MHz] | Transmit frequency (lower limit)
7 | Transmit Power | -0.97 [dBW]
8 | TX Manufacturer/Model No | NEW UHF Transceiver designed by Kyutech | Product maker (model No)
9 | TX Antenna Manufacturer | Kyushu Institute of Technology | Product maker
10 | Circuit Loss | 3.0 [dB] | [= Feed Loss] Power loss due to the transmission line from output port of Tx to the feed point of the antenna.
11 | Antenna Type | Select Antenna type from followings: P Dipole
12 | Antenna Gain | 0.9 dBi | [dBi] = (P isotolopic / P small satellite antenna)
13 | Antenna Polarization | Select Polarization type from followings: P Other(Linear) | Select from options. If there is nothing to fit, please select "Other".
14 | Antenna Axial Ratio: | N/A | Only apply to circularly polarized antenna. If small satellite does not have circularly polarized antenna, this item is N/A. AR = (¦EL¦+¦ER¦) / (¦EL¦-¦ER¦) --> 20log10¦AR¦ (dB) Here, ¦EL¦ : Electrical field density of Left-handed circularly polarized wave ¦ER¦ : Electrical field density of Right-handed circularly polarized wave
15 | Antenna Location | BIRDS-X-FM (+Y external panel)
16 | Data Rate (Digital) or Bandwidth (Analog): | 0.0048 [Mbps for Digital] | The data rate in the spread spectrum system should be shown in the chip rate (spread code speed) in [Mcps].
17 | Modulation Scheme: | Select Modulation Scheme from followings: POther (GMSK) For Analog FM Modulation Index: Deviation: [MHz] Max.Mod.Freq [MHz] | Select from options. If there is nothing to fit, please select "Other".
18 | Emission Bandwidth: | -3dB: 0.0008 [MHz] -20dB: 0.005 [MHz] -40dB: 0.07 [MHz] -60dB: 0.05 [MHz] | Only apply to digital modulation scheme. Spectrum power density is analytically calcurated based on its modulation scheme. Then, emission bandwidth is derived according to the power degrdations (-3dB, -20dB, -40dB, -60dB) from the reference level (carrier output power level).
19 | Transmission Bandwidth: | -3dB: [MHz] -20dB: [MHz] -40dB: [MHz] -60dB: [MHz] | Only apply to analog modulation scheme. Spectrum power density is analytically calcurated based on its modulation scheme. Then, emission bandwidth is derived according to the power degrdations (-3dB, -20dB, -40dB, -60dB) from the reference level (carrier output power level).

## Transmitter 3 (APRS REF#1)
JSC Frequency Authorization Input Form
TRANSMITTER INFORMATION |  |  | Remarks
5 | Frequency (Upper): | 145.810 [MHz] | Transmit frequency (upper limit)
6 | Frequency (Lower): | 145.840 [MHz] | Transmit frequency (lower limit)
7 | Transmit Power | 3.01 [dBW]
8 | TX Manufacturer/Model No | RADIOMETRIX BIM1H-145.825-10 | Product maker (model No)
9 | TX Antenna Manufacturer | Kyushu Institute of Technology | Product maker
10 | Circuit Loss | 2.4 [dB] | [= Feed Loss] Power loss due to the transmission line from output port of Tx to the feed point of the antenna.
11 | Antenna Type | Select Antenna type from followings: P Dipole
12 | Antenna Gain | 1.4 dBi | [dBi] = (P small satellite antenna/ P isotropic )
13 | Antenna Polarization | Select Polarization type from followings: P Other (Linear) | Select from options. If there is nothing to fit, please select "Other".
14 | Antenna Axial Ratio: | N/A | Only apply to circularly polarized antenna. If small satellite does not have circularly polarized antenna, this item is N/A. AR = (¦EL¦+¦ER¦) / (¦EL¦-¦ER¦) --> 20log10¦AR¦ (dB) Here, ¦EL¦ : Electrical field density of Left-handed circularly polarized wave ¦ER¦ : Electrical field density of Right-handed circularly polarized wave
15 | Antenna Location | BIRDS-X-FM (-Y external panel)
16 | Data Rate (Digital) or Bandwidth (Analog): | 0.0012 [Mbps for Digital] | The data rate in the spread spectrum system should be shown in the chip rate (spread code speed) in [Mcps].
17 | Modulation Scheme: | Select Modulation Scheme from followings: POther (AFSK) For Analog FM Modulation Index: Deviation: [MHz] Max.Mod.Freq [MHz] | Select from options. If there is nothing to fit, please select "Other".
18 | Emission Bandwidth: | -3dB: 0.0005 [MHz] -20dB: 0.003 [MHz] -40dB: 0.007 [MHz] -60dB: 0.010 [MHz] | Only apply to digital modulation scheme. Spectrum power density is analytically calcurated based on its modulation scheme. Then, emission bandwidth is derived according to the power degrdations (-3dB, -20dB, -40dB, -60dB) from the reference level (carrier output power level).
19 | Transmission Bandwidth: | -3dB: [MHz] -20dB: [MHz] -40dB: [MHz] -60dB: [MHz] | Only apply to analog modulation scheme. Spectrum power density is analytically calcurated based on its modulation scheme. Then, emission bandwidth is derived according to the power degrdations (-3dB, -20dB, -40dB, -60dB) from the reference level (carrier output power level).

## Transmitter 4 (APRS REF#2)
JSC Frequency Authorization Input Form
TRANSMITTER INFORMATION |  |  | Remarks
5 | Frequency (Upper): | 145.810 [MHz] | Transmit frequency (upper limit)
6 | Frequency (Lower): | 145.840 [MHz] | Transmit frequency (lower limit)
7 | Transmit Power | 3.01 [dBW]
8 | TX Manufacturer/Model No | NiceRF SA818 | Product maker (model No)
9 | TX Antenna Manufacturer | Kyushu Institute of Technology | Product maker
10 | Circuit Loss | 2.4 [dB] | [= Feed Loss] Power loss due to the transmission line from output port of Tx to the feed point of the antenna.
11 | Antenna Type | Select Antenna type from followings: P Dipole
12 | Antenna Gain | 1.4 dBi | [dBi] = (P small satellite antenna/ P isotropic )
13 | Antenna Polarization | Select Polarization type from followings: P Other (Linear) | Select from options. If there is nothing to fit, please select "Other".
14 | Antenna Axial Ratio: | N/A | Only apply to circularly polarized antenna. If small satellite does not have circularly polarized antenna, this item is N/A. AR = (¦EL¦+¦ER¦) / (¦EL¦-¦ER¦) --> 20log10¦AR¦ (dB) Here, ¦EL¦ : Electrical field density of Left-handed circularly polarized wave ¦ER¦ : Electrical field density of Right-handed circularly polarized wave
15 | Antenna Location | BIRDS-X-FM (+Y external panel)
16 | Data Rate (Digital) or Bandwidth (Analog): | 0.0012 [Mbps for Digital] | The data rate in the spread spectrum system should be shown in the chip rate (spread code speed) in [Mcps].
17 | Modulation Scheme: | Select Modulation Scheme from followings: POther (AFSK) For Analog FM Modulation Index: Deviation: [MHz] Max.Mod.Freq [MHz] | Select from options. If there is nothing to fit, please select "Other".
18 | Emission Bandwidth: | -3dB: 0.0005 [MHz] -20dB: 0.003 [MHz] -40dB: 0.007 [MHz] -60dB: 0.010 [MHz] | Only apply to digital modulation scheme. Spectrum power density is analytically calcurated based on its modulation scheme. Then, emission bandwidth is derived according to the power degrdations (-3dB, -20dB, -40dB, -60dB) from the reference level (carrier output power level).
19 | Transmission Bandwidth: | -3dB: [MHz] -20dB: [MHz] -40dB: [MHz] -60dB: [MHz] | Only apply to analog modulation scheme. Spectrum power density is analytically calcurated based on its modulation scheme. Then, emission bandwidth is derived according to the power degrdations (-3dB, -20dB, -40dB, -60dB) from the reference level (carrier output power level).

## Transmitter 5 (APRS REF#3)
JSC Frequency Authorization Input Form
TRANSMITTER INFORMATION |  |  | Remarks
5 | Frequency (Upper): | 145.810 [MHz] | Transmit frequency (upper limit)
6 | Frequency (Lower): | 145.840 [MHz] | Transmit frequency (lower limit)
7 | Transmit Power | 3.01 [dBW]
8 | TX Manufacturer/Model No | RADIOMETRIX BIM1H-145.825-10 | Product maker (model No)
9 | TX Antenna Manufacturer | Kyushu Institute of Technology | Product maker
10 | Circuit Loss | 2.4 [dB] | [= Feed Loss] Power loss due to the transmission line from output port of Tx to the feed point of the antenna.
11 | Antenna Type | Select Antenna type from followings: P Dipole
12 | Antenna Gain | 1.4 dBi | [dBi] = (P small satellite antenna/ P isotropic )
13 | Antenna Polarization | Select Polarization type from followings: P Other (Linear) | Select from options. If there is nothing to fit, please select "Other".
14 | Antenna Axial Ratio: | N/A | Only apply to circularly polarized antenna. If small satellite does not have circularly polarized antenna, this item is N/A. AR = (¦EL¦+¦ER¦) / (¦EL¦-¦ER¦) --> 20log10¦AR¦ (dB) Here, ¦EL¦ : Electrical field density of Left-handed circularly polarized wave ¦ER¦ : Electrical field density of Right-handed circularly polarized wave
15 | Antenna Location | BIRDS-X-FM (+Y external panel)
16 | Data Rate (Digital) or Bandwidth (Analog): | 0.0012 [Mbps for Digital] | The data rate in the spread spectrum system should be shown in the chip rate (spread code speed) in [Mcps].
17 | Modulation Scheme: | Select Modulation Scheme from followings: POther (AFSK) For Analog FM Modulation Index: Deviation: [MHz] Max.Mod.Freq [MHz] | Select from options. If there is nothing to fit, please select "Other".
18 | Emission Bandwidth: | -3dB: 0.0005 [MHz] -20dB: 0.003 [MHz] -40dB: 0.007 [MHz] -60dB: 0.010 [MHz] | Only apply to digital modulation scheme. Spectrum power density is analytically calcurated based on its modulation scheme. Then, emission bandwidth is derived according to the power degrdations (-3dB, -20dB, -40dB, -60dB) from the reference level (carrier output power level).
19 | Transmission Bandwidth: | -3dB: [MHz] -20dB: [MHz] -40dB: [MHz] -60dB: [MHz] | Only apply to analog modulation scheme. Spectrum power density is analytically calcurated based on its modulation scheme. Then, emission bandwidth is derived according to the power degrdations (-3dB, -20dB, -40dB, -60dB) from the reference level (carrier output power level).

## Transmitter 6 (APRS Sri#2)
JSC Frequency Authorization Input Form
TRANSMITTER INFORMATION |  |  | Remarks
5 | Frequency (Upper): | 145.810 [MHz] | Transmit frequency (upper limit)
6 | Frequency (Lower): | 145.840 [MHz] | Transmit frequency (lower limit)
7 | Transmit Power | 3.01 [dBW]
8 | TX Manufacturer/Model No | Dorji DRA-818 | Product maker (model No)
9 | TX Antenna Manufacturer | Kyushu Institute of Technology | Product maker
10 | Circuit Loss | 2.4 [dB] | [= Feed Loss] Power loss due to the transmission line from output port of Tx to the feed point of the antenna.
11 | Antenna Type | Select Antenna type from followings: P Dipole
12 | Antenna Gain | 1.4 dBi | [dBi] = (P small satellite antenna/ P isotropic )
13 | Antenna Polarization | Select Polarization type from followings: P Other (Linear) | Select from options. If there is nothing to fit, please select "Other".
14 | Antenna Axial Ratio: | N/A | Only apply to circularly polarized antenna. If small satellite does not have circularly polarized antenna, this item is N/A. AR = (¦EL¦+¦ER¦) / (¦EL¦-¦ER¦) --> 20log10¦AR¦ (dB) Here, ¦EL¦ : Electrical field density of Left-handed circularly polarized wave ¦ER¦ : Electrical field density of Right-handed circularly polarized wave
15 | Antenna Location | BIRDS-X-FM (+Y external panel)
16 | Data Rate (Digital) or Bandwidth (Analog): | 0.0012 [Mbps for Digital] | The data rate in the spread spectrum system should be shown in the chip rate (spread code speed) in [Mcps].
17 | Modulation Scheme: | Select Modulation Scheme from followings: POther (AFSK) For Analog FM Modulation Index: Deviation: [MHz] Max.Mod.Freq [MHz] | Select from options. If there is nothing to fit, please select "Other".
18 | Emission Bandwidth: | -3dB: 0.0005 [MHz] -20dB: 0.003 [MHz] -40dB: 0.007 [MHz] -60dB: 0.010 [MHz] | Only apply to digital modulation scheme. Spectrum power density is analytically calcurated based on its modulation scheme. Then, emission bandwidth is derived according to the power degrdations (-3dB, -20dB, -40dB, -60dB) from the reference level (carrier output power level).
19 | Transmission Bandwidth: | -3dB: [MHz] -20dB: [MHz] -40dB: [MHz] -60dB: [MHz] | Only apply to analog modulation scheme. Spectrum power density is analytically calcurated based on its modulation scheme. Then, emission bandwidth is derived according to the power degrdations (-3dB, -20dB, -40dB, -60dB) from the reference level (carrier output power level).

## Transmitter 7 (APRS PY)
JSC Frequency Authorization Input Form
TRANSMITTER INFORMATION |  |  | Remarks
5 | Frequency (Upper): | 145.810 [MHz] | Transmit frequency (upper limit)
6 | Frequency (Lower): | 145.840 [MHz] | Transmit frequency (lower limit)
7 | Transmit Power | 3.01 [dBW]
8 | TX Manufacturer/Model No | Dorji DRA-818 | Product maker (model No)
9 | TX Antenna Manufacturer | Kyushu Institute of Technology | Product maker
10 | Circuit Loss | 2.4 [dB] | [= Feed Loss] Power loss due to the transmission line from output port of Tx to the feed point of the antenna.
11 | Antenna Type | Select Antenna type from followings: P Dipole
12 | Antenna Gain | 1.4 dBi | [dBi] = (P small satellite antenna/ P isotropic )
13 | Antenna Polarization | Select Polarization type from followings: P Other (Linear) | Select from options. If there is nothing to fit, please select "Other".
14 | Antenna Axial Ratio: | N/A | Only apply to circularly polarized antenna. If small satellite does not have circularly polarized antenna, this item is N/A. AR = (¦EL¦+¦ER¦) / (¦EL¦-¦ER¦) --> 20log10¦AR¦ (dB) Here, ¦EL¦ : Electrical field density of Left-handed circularly polarized wave ¦ER¦ : Electrical field density of Right-handed circularly polarized wave
15 | Antenna Location | BIRDS-X-FM (+Y external panel)
16 | Data Rate (Digital) or Bandwidth (Analog): | 0.0012 [Mbps for Digital] | The data rate in the spread spectrum system should be shown in the chip rate (spread code speed) in [Mcps].
17 | Modulation Scheme: | Select Modulation Scheme from followings: POther (AFSK) For Analog FM Modulation Index: Deviation: [MHz] Max.Mod.Freq [MHz] | Select from options. If there is nothing to fit, please select "Other".
18 | Emission Bandwidth: | -3dB: 0.0005 [MHz] -20dB: 0.003 [MHz] -40dB: 0.007 [MHz] -60dB: 0.010 [MHz] | Only apply to digital modulation scheme. Spectrum power density is analytically calcurated based on its modulation scheme. Then, emission bandwidth is derived according to the power degrdations (-3dB, -20dB, -40dB, -60dB) from the reference level (carrier output power level).
19 | Transmission Bandwidth: | -3dB: [MHz] -20dB: [MHz] -40dB: [MHz] -60dB: [MHz] | Only apply to analog modulation scheme. Spectrum power density is analytically calcurated based on its modulation scheme. Then, emission bandwidth is derived according to the power degrdations (-3dB, -20dB, -40dB, -60dB) from the reference level (carrier output power level).

## Transmitter 8 (APRS Sri#1)
JSC Frequency Authorization Input Form
TRANSMITTER INFORMATION |  |  | Remarks
5 | Frequency (Upper): | 145.810 [MHz] | Transmit frequency (upper limit)
6 | Frequency (Lower): | 145.840 [MHz] | Transmit frequency (lower limit)
7 | Transmit Power | 3.01 [dBW]
8 | TX Manufacturer/Model No | RADIOMETRIX BIM1H-145.825-10 | Product maker (model No)
9 | TX Antenna Manufacturer | Kyushu Institute of Technology | Product maker
10 | Circuit Loss | 2.4 [dB] | [= Feed Loss] Power loss due to the transmission line from output port of Tx to the feed point of the antenna.
11 | Antenna Type | Select Antenna type from followings: P Dipole
12 | Antenna Gain | 1.4 dBi | [dBi] = (P small satellite antenna/ P isotropic )
13 | Antenna Polarization | Select Polarization type from followings: P Other (Linear) | Select from options. If there is nothing to fit, please select "Other".
14 | Antenna Axial Ratio: | N/A | Only apply to circularly polarized antenna. If small satellite does not have circularly polarized antenna, this item is N/A. AR = (¦EL¦+¦ER¦) / (¦EL¦-¦ER¦) --> 20log10¦AR¦ (dB) Here, ¦EL¦ : Electrical field density of Left-handed circularly polarized wave ¦ER¦ : Electrical field density of Right-handed circularly polarized wave
15 | Antenna Location | BIRDS-X-FM (+Y external panel)
16 | Data Rate (Digital) or Bandwidth (Analog): | 0.0012 [Mbps for Digital] | The data rate in the spread spectrum system should be shown in the chip rate (spread code speed) in [Mcps].
17 | Modulation Scheme: | Select Modulation Scheme from followings: POther (AFSK) For Analog FM Modulation Index: Deviation: [MHz] Max.Mod.Freq [MHz] | Select from options. If there is nothing to fit, please select "Other".
18 | Emission Bandwidth: | -3dB: 0.0005 [MHz] -20dB: 0.003 [MHz] -40dB: 0.007 [MHz] -60dB: 0.010 [MHz] | Only apply to digital modulation scheme. Spectrum power density is analytically calcurated based on its modulation scheme. Then, emission bandwidth is derived according to the power degrdations (-3dB, -20dB, -40dB, -60dB) from the reference level (carrier output power level).
19 | Transmission Bandwidth: | -3dB: [MHz] -20dB: [MHz] -40dB: [MHz] -60dB: [MHz] | Only apply to analog modulation scheme. Spectrum power density is analytically calcurated based on its modulation scheme. Then, emission bandwidth is derived according to the power degrdations (-3dB, -20dB, -40dB, -60dB) from the reference level (carrier output power level).

## Transmitter 9 (APRS Canada)
JSC Frequency Authorization Input Form
TRANSMITTER INFORMATION |  |  | Remarks
5 | Frequency (Upper): | 145.810 [MHz] | Transmit frequency (upper limit)
6 | Frequency (Lower): | 145.840 [MHz] | Transmit frequency (lower limit)
7 | Transmit Power | 3.01 [dBW]
8 | TX Manufacturer/Model No | Dorji DRA-818 | Product maker (model No)
9 | TX Antenna Manufacturer | Kyushu Institute of Technology | Product maker
10 | Circuit Loss | 2.4 [dB] | [= Feed Loss] Power loss due to the transmission line from output port of Tx to the feed point of the antenna.
11 | Antenna Type | Select Antenna type from followings: P Dipole
12 | Antenna Gain | 1.4 dBi | [dBi] = (P small satellite antenna/ P isotropic )
13 | Antenna Polarization | Select Polarization type from followings: P Other (Linear) | Select from options. If there is nothing to fit, please select "Other".
14 | Antenna Axial Ratio: | N/A | Only apply to circularly polarized antenna. If small satellite does not have circularly polarized antenna, this item is N/A. AR = (¦EL¦+¦ER¦) / (¦EL¦-¦ER¦) --> 20log10¦AR¦ (dB) Here, ¦EL¦ : Electrical field density of Left-handed circularly polarized wave ¦ER¦ : Electrical field density of Right-handed circularly polarized wave
15 | Antenna Location | BIRDS-X-FM (+Y external panel)
16 | Data Rate (Digital) or Bandwidth (Analog): | 0.0012 [Mbps for Digital] | The data rate in the spread spectrum system should be shown in the chip rate (spread code speed) in [Mcps].
17 | Modulation Scheme: | Select Modulation Scheme from followings: POther (AFSK) For Analog FM Modulation Index: Deviation: [MHz] Max.Mod.Freq [MHz] | Select from options. If there is nothing to fit, please select "Other".
18 | Emission Bandwidth: | -3dB: 0.0005 [MHz] -20dB: 0.003 [MHz] -40dB: 0.007 [MHz] -60dB: 0.010 [MHz] | Only apply to digital modulation scheme. Spectrum power density is analytically calcurated based on its modulation scheme. Then, emission bandwidth is derived according to the power degrdations (-3dB, -20dB, -40dB, -60dB) from the reference level (carrier output power level).
19 | Transmission Bandwidth: | -3dB: [MHz] -20dB: [MHz] -40dB: [MHz] -60dB: [MHz] | Only apply to analog modulation scheme. Spectrum power density is analytically calcurated based on its modulation scheme. Then, emission bandwidth is derived according to the power degrdations (-3dB, -20dB, -40dB, -60dB) from the reference level (carrier output power level).

## Receiver 1 (UHF ADD)
JSC Frequency Authorization Input Form
RECEIVER (RX) INFORMATION |  |  | Remarks
20 | Frequency (Upper): | 435.2890 [MHz] | Receiver frequency (upper limit)
21 | Frequency (Lower): | 435.337 [MHz] | Receiver frequency (lower limit)
22 | RX Manufacturer/Model No | Addnics/ ADD1397BD | Product maker (model No)
23 | RX Antenna Manufacturer | Kyushu Institute of Technology | Product maker
24 | Circuit Loss: | 3.0 [dB] | [= Feed Loss] Power loss due to the transmission line from output port of Tx to the feed point of the antenna.
25 | Antenna Type: | Select Antenna type from followings: P Dipole | Select from options. If there is nothing to fit, please select "Other".
26 | Antenna Gain: | 0.9 dBi | [dBi] = (P isotolopic / P small satellite antenna)
27 | Antenna Polarization: | Select Polarization type from followings: P Other(Linear) | Select from options. If there is nothing to fit, please select "Other".
28 | Antenna Axial Ratio: | N/A | Only apply to circularly polarized antenna. If small satellite does not have circularly polarized antenna, this item is N/A. AR = (¦EL¦+¦ER¦) / (¦EL¦-¦ER¦) --> 20log10¦AR¦ (dB) Here, ¦EL¦ : Electrical field density of Left-handed circularly polarized wave ¦ER¦ : Electrical field density of Right-handed circularly polarized wave
29 | Receiver Noise Figure: | 5[dB] | Please show the NF (Noise figure) of receiver itself. [Reference] Noise figure is defined as follow: the ratio of the signal-to-noise power ratio at the input to the signal-to-noise power ratio at the output. F = (Si/Ni)/(So/No) (1) NF= 10logF = 10log (Si/Ni) - 10log (So/No) (2)
30 | Receiver Noise Temperature | 29 [dBK] | Te (Noise Temperature) = To(F-1), where To is 290K (reference/room temperature)
31 | Antenna Location | BIRDS-X-FM (-Y external panel)
32 | RF Selectivity: | -3dB: 0.030 [MHz] -20dB: 0.060 [MHz] -40dB: 0.090 [MHz] -60dB: 0.120 [MHz] | RF selctivity is derived as frequency bandwidth according to the power degrdations (-3dB, -20dB, -40dB, -60dB) from the reference level (Average attenuated level of the received band region).

## Receiver 2 (NEW UHF)
JSC Frequency Authorization Input Form
RECEIVER (RX) INFORMATION |  |  | Remarks
20 | Frequency (Upper): | 435.2890 [MHz] | Receiver frequency (upper limit)
21 | Frequency (Lower): | 435.337 [MHz] | Receiver frequency (lower limit)
22 | RX Manufacturer/Model No | NEW UHF Transceiver designed by Kyutech | Product maker (model No)
23 | RX Antenna Manufacturer | Kyushu Institute of Technology | Product maker
24 | Circuit Loss: | 3.0 [dB] | [= Feed Loss] Power loss due to the transmission line from output port of Tx to the feed point of the antenna.
25 | Antenna Type: | Select Antenna type from followings: P Dipole | Select from options. If there is nothing to fit, please select "Other".
26 | Antenna Gain: | 0.9 dBi | [dBi] = (P isotolopic / P small satellite antenna)
27 | Antenna Polarization: | Select Polarization type from followings: P Other(Linear) | Select from options. If there is nothing to fit, please select "Other".
28 | Antenna Axial Ratio: | N/A | Only apply to circularly polarized antenna. If small satellite does not have circularly polarized antenna, this item is N/A. AR = (¦EL¦+¦ER¦) / (¦EL¦-¦ER¦) --> 20log10¦AR¦ (dB) Here, ¦EL¦ : Electrical field density of Left-handed circularly polarized wave ¦ER¦ : Electrical field density of Right-handed circularly polarized wave
29 | Receiver Noise Figure: | 5[dB] | Please show the NF (Noise figure) of receiver itself. [Reference] Noise figure is defined as follow: the ratio of the signal-to-noise power ratio at the input to the signal-to-noise power ratio at the output. F = (Si/Ni)/(So/No) (1) NF= 10logF = 10log (Si/Ni) - 10log (So/No) (2)
30 | Receiver Noise Temperature | 29 [dBK] | Te (Noise Temperature) = To(F-1), where To is 290K (reference/room temperature)
31 | Antenna Location | BIRDS-X-FM (+Y external panel)
32 | RF Selectivity: | -3dB: 0.030 [MHz] -20dB: 0.060 [MHz] -40dB: 0.090 [MHz] -60dB: 0.120 [MHz] | RF selctivity is derived as frequency bandwidth according to the power degrdations (-3dB, -20dB, -40dB, -60dB) from the reference level (Average attenuated level of the received band region).

## Receiver 3 (APRS REF#1)
JSC Frequency Authorization Input Form
RECEIVER (RX) INFORMATION |  |  | Remarks
20 | Frequency (Upper): | 145.810 [MHz] | Receiver frequency (upper limit)
21 | Frequency (Lower): | 145.840 [MHz] | Receiver frequency (lower limit)
22 | RX Manufacturer/Model No | RADIOMETRIX BIM1H-145.825-10 | Product maker (model No)
23 | RX Antenna Manufacturer | Kyushu Institute of Technology | Product maker
24 | Circuit Loss: | 2.4 [dB] | [= Feed Loss] Power loss due to the transmission line from output port of Tx to the feed point of the antenna.
25 | Antenna Type: | Select Antenna type from followings: P Dipole | Select from options. If there is nothing to fit, please select "Other".
26 | Antenna Gain: | 1.4 dBi | [dBi] = (P small satellite antenna/ P isotropic )
27 | Antenna Polarization: | Select Polarization type from followings: P Other(Linear) | Select from options. If there is nothing to fit, please select "Other".
28 | Antenna Axial Ratio: | N/A | Only apply to circularly polarized antenna. If small satellite does not have circularly polarized antenna, this item is N/A. AR = (¦EL¦+¦ER¦) / (¦EL¦-¦ER¦) --> 20log10¦AR¦ (dB) Here, ¦EL¦ : Electrical field density of Left-handed circularly polarized wave ¦ER¦ : Electrical field density of Right-handed circularly polarized wave
29 | Receiver Noise Figure: | 5[dB] | Please show the NF (Noise figure) of receiver itself. [Reference] Noise figure is defined as follow: the ratio of the signal-to-noise power ratio at the input to the signal-to-noise power ratio at the output. F = (Si/Ni)/(So/No) (1) NF= 10logF = 10log (Si/Ni) - 10log (So/No) (2)
30 | Receiver Noise Temperature | 29 [dBK] | Te (Noise Temperature) = To(F-1), where To is 290K (reference/room temperature)
31 | Antenna Location | BIRDS-X-FM (-Y external panel)
32 | RF Selectivity: | -3dB: 0.010 [MHz] -20dB: 0.020 [MHz] -40dB: 0.040 [MHz] -60dB: 0.080 [MHz] | RF selectivity is derived as frequency bandwidth according to the power degradations (-3dB, -20dB, -40dB, -60dB) from the reference level (Average attenuated level of the received band region).

## Receiver 4 (APRS REF#2)
JSC Frequency Authorization Input Form
RECEIVER (RX) INFORMATION |  |  | Remarks
20 | Frequency (Upper): | 145.810 [MHz] | Receiver frequency (upper limit)
21 | Frequency (Lower): | 145.840 [MHz] | Receiver frequency (lower limit)
22 | RX Manufacturer/Model No | NiceRF SA818 | Product maker (model No)
23 | RX Antenna Manufacturer | Kyushu Institute of Technology | Product maker
24 | Circuit Loss: | 2.4 [dB] | [= Feed Loss] Power loss due to the transmission line from output port of Tx to the feed point of the antenna.
25 | Antenna Type: | Select Antenna type from followings: P Dipole | Select from options. If there is nothing to fit, please select "Other".
26 | Antenna Gain: | 1.4 dBi | [dBi] = (P small satellite antenna/ P isotropic )
27 | Antenna Polarization: | Select Polarization type from followings: P Other(Linear) | Select from options. If there is nothing to fit, please select "Other".
28 | Antenna Axial Ratio: | N/A | Only apply to circularly polarized antenna. If small satellite does not have circularly polarized antenna, this item is N/A. AR = (¦EL¦+¦ER¦) / (¦EL¦-¦ER¦) --> 20log10¦AR¦ (dB) Here, ¦EL¦ : Electrical field density of Left-handed circularly polarized wave ¦ER¦ : Electrical field density of Right-handed circularly polarized wave
29 | Receiver Noise Figure: | 5[dB] | Please show the NF (Noise figure) of receiver itself. [Reference] Noise figure is defined as follow: the ratio of the signal-to-noise power ratio at the input to the signal-to-noise power ratio at the output. F = (Si/Ni)/(So/No) (1) NF= 10logF = 10log (Si/Ni) - 10log (So/No) (2)
30 | Receiver Noise Temperature | 29 [dBK] | Te (Noise Temperature) = To(F-1), where To is 290K (reference/room temperature)
31 | Antenna Location | BIRDS-X-FM (+Y external panel)
32 | RF Selectivity: | -3dB: 0.010 [MHz] -20dB: 0.020 [MHz] -40dB: 0.040 [MHz] -60dB: 0.080 [MHz] | RF selectivity is derived as frequency bandwidth according to the power degradations (-3dB, -20dB, -40dB, -60dB) from the reference level (Average attenuated level of the received band region).

## Receiver 5 (APRS REF#3)
JSC Frequency Authorization Input Form
RECEIVER (RX) INFORMATION |  |  | Remarks
20 | Frequency (Upper): | 145.810 [MHz] | Receiver frequency (upper limit)
21 | Frequency (Lower): | 145.840 [MHz] | Receiver frequency (lower limit)
22 | RX Manufacturer/Model No | RADIOMETRIX BIM1H-145.825-10 | Product maker (model No)
23 | RX Antenna Manufacturer | Kyushu Institute of Technology | Product maker
24 | Circuit Loss: | 2.4 [dB] | [= Feed Loss] Power loss due to the transmission line from output port of Tx to the feed point of the antenna.
25 | Antenna Type: | Select Antenna type from followings: P Dipole | Select from options. If there is nothing to fit, please select "Other".
26 | Antenna Gain: | 1.4 dBi | [dBi] = (P small satellite antenna/ P isotropic )
27 | Antenna Polarization: | Select Polarization type from followings: P Other(Linear) | Select from options. If there is nothing to fit, please select "Other".
28 | Antenna Axial Ratio: | N/A | Only apply to circularly polarized antenna. If small satellite does not have circularly polarized antenna, this item is N/A. AR = (¦EL¦+¦ER¦) / (¦EL¦-¦ER¦) --> 20log10¦AR¦ (dB) Here, ¦EL¦ : Electrical field density of Left-handed circularly polarized wave ¦ER¦ : Electrical field density of Right-handed circularly polarized wave
29 | Receiver Noise Figure: | 5[dB] | Please show the NF (Noise figure) of receiver itself. [Reference] Noise figure is defined as follow: the ratio of the signal-to-noise power ratio at the input to the signal-to-noise power ratio at the output. F = (Si/Ni)/(So/No) (1) NF= 10logF = 10log (Si/Ni) - 10log (So/No) (2)
30 | Receiver Noise Temperature | 29 [dBK] | Te (Noise Temperature) = To(F-1), where To is 290K (reference/room temperature)
31 | Antenna Location | BIRDS-X-FM (+Y external panel)
32 | RF Selectivity: | -3dB: 0.010 [MHz] -20dB: 0.020 [MHz] -40dB: 0.040 [MHz] -60dB: 0.080 [MHz] | RF selectivity is derived as frequency bandwidth according to the power degradations (-3dB, -20dB, -40dB, -60dB) from the reference level (Average attenuated level of the received band region).

## Receiver 6 (APRS Sri#2)
JSC Frequency Authorization Input Form
RECEIVER (RX) INFORMATION |  |  | Remarks
20 | Frequency (Upper): | 145.810 [MHz] | Receiver frequency (upper limit)
21 | Frequency (Lower): | 145.840 [MHz] | Receiver frequency (lower limit)
22 | RX Manufacturer/Model No | Dorji DRA-818 | Product maker (model No)
23 | RX Antenna Manufacturer | Kyushu Institute of Technology | Product maker
24 | Circuit Loss: | 2.4 [dB] | [= Feed Loss] Power loss due to the transmission line from output port of Tx to the feed point of the antenna.
25 | Antenna Type: | Select Antenna type from followings: P Dipole | Select from options. If there is nothing to fit, please select "Other".
26 | Antenna Gain: | 1.4 dBi | [dBi] = (P small satellite antenna/ P isotropic )
27 | Antenna Polarization: | Select Polarization type from followings: P Other(Linear) | Select from options. If there is nothing to fit, please select "Other".
28 | Antenna Axial Ratio: | N/A | Only apply to circularly polarized antenna. If small satellite does not have circularly polarized antenna, this item is N/A. AR = (¦EL¦+¦ER¦) / (¦EL¦-¦ER¦) --> 20log10¦AR¦ (dB) Here, ¦EL¦ : Electrical field density of Left-handed circularly polarized wave ¦ER¦ : Electrical field density of Right-handed circularly polarized wave
29 | Receiver Noise Figure: | 5[dB] | Please show the NF (Noise figure) of receiver itself. [Reference] Noise figure is defined as follow: the ratio of the signal-to-noise power ratio at the input to the signal-to-noise power ratio at the output. F = (Si/Ni)/(So/No) (1) NF= 10logF = 10log (Si/Ni) - 10log (So/No) (2)
30 | Receiver Noise Temperature | 29 [dBK] | Te (Noise Temperature) = To(F-1), where To is 290K (reference/room temperature)
31 | Antenna Location | BIRDS-X-FM (+Y external panel)
32 | RF Selectivity: | -3dB: 0.010 [MHz] -20dB: 0.020 [MHz] -40dB: 0.040 [MHz] -60dB: 0.080 [MHz] | RF selectivity is derived as frequency bandwidth according to the power degradations (-3dB, -20dB, -40dB, -60dB) from the reference level (Average attenuated level of the received band region).

## Receiver 7 (APRS PY)
JSC Frequency Authorization Input Form
RECEIVER (RX) INFORMATION |  |  | Remarks
20 | Frequency (Upper): | 145.810 [MHz] | Receiver frequency (upper limit)
21 | Frequency (Lower): | 145.840 [MHz] | Receiver frequency (lower limit)
22 | RX Manufacturer/Model No | Dorji DRA-818 | Product maker (model No)
23 | RX Antenna Manufacturer | Kyushu Institute of Technology | Product maker
24 | Circuit Loss: | 2.4 [dB] | [= Feed Loss] Power loss due to the transmission line from output port of Tx to the feed point of the antenna.
25 | Antenna Type: | Select Antenna type from followings: P Dipole | Select from options. If there is nothing to fit, please select "Other".
26 | Antenna Gain: | 1.4 dBi | [dBi] = (P small satellite antenna/ P isotropic )
27 | Antenna Polarization: | Select Polarization type from followings: P Other(Linear) | Select from options. If there is nothing to fit, please select "Other".
28 | Antenna Axial Ratio: | N/A | Only apply to circularly polarized antenna. If small satellite does not have circularly polarized antenna, this item is N/A. AR = (¦EL¦+¦ER¦) / (¦EL¦-¦ER¦) --> 20log10¦AR¦ (dB) Here, ¦EL¦ : Electrical field density of Left-handed circularly polarized wave ¦ER¦ : Electrical field density of Right-handed circularly polarized wave
29 | Receiver Noise Figure: | 5[dB] | Please show the NF (Noise figure) of receiver itself. [Reference] Noise figure is defined as follow: the ratio of the signal-to-noise power ratio at the input to the signal-to-noise power ratio at the output. F = (Si/Ni)/(So/No) (1) NF= 10logF = 10log (Si/Ni) - 10log (So/No) (2)
30 | Receiver Noise Temperature | 29 [dBK] | Te (Noise Temperature) = To(F-1), where To is 290K (reference/room temperature)
31 | Antenna Location | BIRDS-X-FM (+Y external panel)
32 | RF Selectivity: | -3dB: 0.010 [MHz] -20dB: 0.020 [MHz] -40dB: 0.040 [MHz] -60dB: 0.080 [MHz] | RF selectivity is derived as frequency bandwidth according to the power degradations (-3dB, -20dB, -40dB, -60dB) from the reference level (Average attenuated level of the received band region).

## Receiver 8 (APRS Sri #1)
JSC Frequency Authorization Input Form
RECEIVER (RX) INFORMATION |  |  | Remarks
20 | Frequency (Upper): | 145.810 [MHz] | Receiver frequency (upper limit)
21 | Frequency (Lower): | 145.840 [MHz] | Receiver frequency (lower limit)
22 | RX Manufacturer/Model No | RADIOMETRIX BIM1H-145.825-10 | Product maker (model No)
23 | RX Antenna Manufacturer | Kyushu Institute of Technology | Product maker
24 | Circuit Loss: | 2.4 [dB] | [= Feed Loss] Power loss due to the transmission line from output port of Tx to the feed point of the antenna.
25 | Antenna Type: | Select Antenna type from followings: P Dipole | Select from options. If there is nothing to fit, please select "Other".
26 | Antenna Gain: | 1.4 dBi | [dBi] = (P small satellite antenna/ P isotropic )
27 | Antenna Polarization: | Select Polarization type from followings: P Other(Linear) | Select from options. If there is nothing to fit, please select "Other".
28 | Antenna Axial Ratio: | N/A | Only apply to circularly polarized antenna. If small satellite does not have circularly polarized antenna, this item is N/A. AR = (¦EL¦+¦ER¦) / (¦EL¦-¦ER¦) --> 20log10¦AR¦ (dB) Here, ¦EL¦ : Electrical field density of Left-handed circularly polarized wave ¦ER¦ : Electrical field density of Right-handed circularly polarized wave
29 | Receiver Noise Figure: | 5[dB] | Please show the NF (Noise figure) of receiver itself. [Reference] Noise figure is defined as follow: the ratio of the signal-to-noise power ratio at the input to the signal-to-noise power ratio at the output. F = (Si/Ni)/(So/No) (1) NF= 10logF = 10log (Si/Ni) - 10log (So/No) (2)
30 | Receiver Noise Temperature | 29 [dBK] | Te (Noise Temperature) = To(F-1), where To is 290K (reference/room temperature)
31 | Antenna Location | BIRDS-X-FM (+Y external panel)
32 | RF Selectivity: | -3dB: 0.010 [MHz] -20dB: 0.020 [MHz] -40dB: 0.040 [MHz] -60dB: 0.080 [MHz] | RF selectivity is derived as frequency bandwidth according to the power degradations (-3dB, -20dB, -40dB, -60dB) from the reference level (Average attenuated level of the received band region).

## Receiver 9 (APRS Canada)
JSC Frequency Authorization Input Form
RECEIVER (RX) INFORMATION |  |  | Remarks
20 | Frequency (Upper): | 145.810 [MHz] | Receiver frequency (upper limit)
21 | Frequency (Lower): | 145.840 [MHz] | Receiver frequency (lower limit)
22 | RX Manufacturer/Model No | Dorji DRA-818 | Product maker (model No)
23 | RX Antenna Manufacturer | Kyushu Institute of Technology | Product maker
24 | Circuit Loss: | 2.4 [dB] | [= Feed Loss] Power loss due to the transmission line from output port of Tx to the feed point of the antenna.
25 | Antenna Type: | Select Antenna type from followings: P Dipole | Select from options. If there is nothing to fit, please select "Other".
26 | Antenna Gain: | 1.4 dBi | [dBi] = (P small satellite antenna/ P isotropic )
27 | Antenna Polarization: | Select Polarization type from followings: P Other(Linear) | Select from options. If there is nothing to fit, please select "Other".
28 | Antenna Axial Ratio: | N/A | Only apply to circularly polarized antenna. If small satellite does not have circularly polarized antenna, this item is N/A. AR = (¦EL¦+¦ER¦) / (¦EL¦-¦ER¦) --> 20log10¦AR¦ (dB) Here, ¦EL¦ : Electrical field density of Left-handed circularly polarized wave ¦ER¦ : Electrical field density of Right-handed circularly polarized wave
29 | Receiver Noise Figure: | 5[dB] | Please show the NF (Noise figure) of receiver itself. [Reference] Noise figure is defined as follow: the ratio of the signal-to-noise power ratio at the input to the signal-to-noise power ratio at the output. F = (Si/Ni)/(So/No) (1) NF= 10logF = 10log (Si/Ni) - 10log (So/No) (2)
30 | Receiver Noise Temperature | 29 [dBK] | Te (Noise Temperature) = To(F-1), where To is 290K (reference/room temperature)
31 | Antenna Location | BIRDS-X-FM (+Y external panel)
32 | RF Selectivity: | -3dB: 0.010 [MHz] -20dB: 0.020 [MHz] -40dB: 0.040 [MHz] -60dB: 0.080 [MHz] | RF selectivity is derived as frequency bandwidth according to the power degradations (-3dB, -20dB, -40dB, -60dB) from the reference level (Average attenuated level of the received band region).