## BLANK FORM
[10 empty] | DOCUMENT NO. | [6 empty] | BIRDSX-MIUL-01
CONTRACTOR CODE NO. |  | Kyushu Institute of Technology | [7 empty] | DOCUMENT REV. LTR. | [6 empty] | NC
[10 empty] | ORIGINAL ISSUE DATE | [6 empty] | 2024/01/10
BUYER'S PART NO. | DRAGONFLY-FM-01 |  |  | NOMENCLATURE |  | DRAGONFLY |  |  |  | REVISION DATE | [6 empty] | -
SELLER'S PART NO. | DRAGONFLY-FM-01
LOCATION | HABITABLE/NONHABITABLE |  |  | PRESSURE | MIN. 0, MAX. 104.8 kPa-abs |  |  | MEDIA | VACUUM-O2: 24.1%, Less N2 |  |  |  | TEMP RANGE |  |  |  | MIN. -15degC, MAX. +60degC
NEXT ASSEMBLY | END ITEM
PART/DWG | REV | NOMENCLATURE | MATERIAL IDENTIFICATION |  |  |  | NONMETALLIC MATERIAL |  |  | USAGE EVALUATION | [6 empty] | MATERIAL USAGE | REMARKS
NUMBER | LTR |  | MATERIAL CODE | MATERIAL SPEC | MATERIAL DESIG/MFGR | PROCESS SPEC | WT (kg) | THK (cm) | ESA (cm^2) | Flam | TOX | ODOR | TVS | MCOM | SCC | Corr | AGREEMENTS STATUS
DRAGONFLY-FM-01 |  | DRAGONFLY | - | - | Kyushu Institute of Technology | - | 2.66 | - | 1108 | - | - | 0 | - | 0 | - | - | Flam: MUA-JX-2339-P TOX: Code 203 TVS: Code 410 SCC: Code 505, 507 Corr: Code 604, 611 Code 705 706 | 203: Small mass and non-critical for offgassing, Max. Limit Weight = 2.66 [kg] There are no pure zinc or tin plated parts. A eutectic solder is used and COTS which are verified not to contain tin, with reference to the Whisker Evaluation is summarized in Attachment-1. Rationale for applying the codes for TVS, SCC, and Corr are summarized in Attachment-1. 706:Rationale for applying loctite on fasteners is verification by vibration test (JAXA Fracture Control Evaluation Form Report#: BIRDSX-FCE-01).
q